## Streams
File name | Natural Gas Dehydration with TEG.hsc
Unit Operation | TEG to Pump
Workflow
1. Open attached Natural Gas Dehydration.hsc file.
2. Click on the Datasheet button on the ribbon.
3. Select a server to connect, then connect to a workspace.
4. Go to Mapper tab, click on the hyperlink of TEG to Pump, Stream Mapping screen opens.
5. Select 'Primary Stram' for the MapAs Column, and 'Create' for Workspace Object column.
6. Click on Close icon at the top right to close the Stream Mapping screen.
7. Click Save Change and Transfer button.
8. Click on the Explorer tab, click on TEG to Pump in by Folder view. Make sure all data are correctly.
Expected Results
In ABE
Stream (CQ00730633)
Index Number | Attributes | AbeAdsPump Class View | ABE Default Attributes View | Baseline
11 | Compressbility(Z Factor) | BulkCompressibility (unitless) | NormalFlow. BulkFlow.PvProperties.Compressiblity | 0.0041733
23 | HeatCapacityRatio(Cp/Cv) | BulkHeatCapacityRatio | NormalFlow. BulkFlow.ThermodynamicProperties.HeatCapacityRatio | 1.0405
26 | MassDensity(kg/m3) | BulkMassDensity(kg/m3) | NormalFlow. BulkFlow.PvProperties.DensityMassBasis(kg/m3) | 1032.1272
27 | MassEnthalpy(J/g) | BulkMassEnthalpy(J/kg) | NormalFlow. BulkFlow.EnthalpyMassBasis(J/kg) | -5249659.2171
28 | MassEntropy(J/g-K) | BulkMassEntropy(J/(kg.K)) | NormalFlow. BulkFlow.EntropyMassBasis(J/kg) | 1.5652
29 | MassFlow(kg/h) | BulkMassFlow(kg/h) | NormalFlow. BulkFlow.MassFlowRate(kg/h) | 511.9551
30 | MassHeatCapacity(kJ/kg-C) | BulkMassHeatCapacity(J/(kg.K)) | NormalFlow. BulkFlow.ThermodynamicProperties.HeatCapacityConstantPressureMassBasis(J/(kg.K)) | 3.0078
32 | MolarDensity(kgmole/m3) | BulkMolarDensity(kmol/m3) | NormalFlow. BulkFlow.PvProperties.DensityMoleBasis(kmol/m3) | 7.3558
33 | MolarEnthalpy(J/gmole) | BulkMolarEnthalpy(J/mol) | NormalFlow. BulkFlow.EnthalpyMoleBasis(J/mol) | -736607.5548
34 | MolarEntropy(J/gmol-K) | BulkMolarEntropy(J/(mol.K)) | NormalFlow. BulkFlow.EntropyMassBasisBulkMolarEntropy(J/(mol.K)) | 219.6148
35 | MolarFlow(gmol/s) | BulkMolarFlow(mol/s) | NormalFlow. BulkFlow.MoleFlowRate(mol/s) | 1.0135
36 | MolarHeatCapacity(J/gmole-K) | BulkMolarHeatCapacity(J/(mol.K) | NormalFlow. BulkFlow.ThermodynamicProperties.HeatCapacityConstantPressureMoleBasis(J/(mol.K) | 422.0452
38 | MolecularWeight | BulkMolecularWeight(kg/mol) | NormalFlow. BulkFlow.PvProperties.MolecularWeight(kg/mol) | 140.3153
44 | Pressure (Kpa) | BulkPressure (Pa[a]) | NormalFlow. BulkFlow.Pressure (Pa[a]) | 102.7319
51 | Surface Tension(N/m) | BulkSurfaceTension(N/m) | NormalFlow. BulkFlow.TransportProperties.SurfaceTension(N/m) | 0.036083
52 | Temperature(K) | BulkTemperature(K) | NormalFlow. BulkFlow.Temperature(K) | 402.5025
53 | ThermalConductivity(W/m-K)) | BulkThermalConductivity(W/(m.K)) | NormalFlow. BulkFlow.TransportProperties.ThermalConductivity(W/(m.K)) | 0.19474
58 | Vicosity(cP) | BulkViscosity(Pa.s) | NormalFlow. BulkFlow.TransportProperties.Viscosity(Pa.s) | 1.9239
59 | KineticViscosity(cSt) | BulkViscosityKinematic(m2/s) | NormalFlow. BulkFlow.TransportProperties.ViscosityKinematic(m2/s) | 1.8639
60 | VolumetricFlow(m3/h) | BulkVolumetricFlow(m3/h) | NormalFlow. BulkFlow.VolumetricFlow(m3/h) | 0.49602