## Simple HX
ABE | PROII
Class: ShellAndTubeHeatExchanger | Class Name | Simple HX |  | The PROII HX has attributes that seem to be a Shell and Tubes Heat Exchanger. A new Class View was selected for those attributes, as the
Class View: AbeAdsHeatExchanger |  |  |  | previous one does not contain most of them.
ProII file | G8_Amine_sweetening_plant_1 1 SI.xml
ItemNumber | Object Name | HX-1 |  | Some attributes in the Composite View are linked to Physical Location (Shell/Tubes) or Therma Allocation (Hot / Cold).
Description | Description | AMINE HX1 |  | There is a rule that can change this.
Thermodynamic Method
May not be needed | Hot Side | AMINE
May not be needed | Cold Side | AMINE
Feeds
Ports.HotIn | Hot Side Inlet | 9
Ports.ColdIn | Cold Side Inlet | 6
Products
Ports.HotOut | Hot Side Outlet | 10
Ports.ColdOut | Cold Side Outlet | 7
Pending | Attachment type to Column | Not attached
Ports.ColdIn.BulkMolarEnthalpy | Cold Side Inlet Molar Enthalpy | 3209.624687 | KJ/KG-MOL
ColdPressureIn | Cold Side Inlet Pressure | 111.005636 | KPA
ColdTemperatureIn | Cold Side Inlet Temperature | 332.308119 | K
Ports.ColdIn.BulkMolarFlow | Cold Side Inlet Total Molar Rate | 7386.316517 | KG-MOL/HR
Ports.ColdOut.LiquidMolarFraction | Cold Side Outlet Liquid Mole Fraction | 0.99982
Ports.ColdOut.BulkMolarEnthalpy | Cold Side Outlet Molar Enthalpy | 5551.360184 | KJ/KG-MOL
ColdPressureOut | Cold Side Outlet Pressure | 111.005636 | KPA
ColdTemperatureOut | Cold Side Outlet Temperature | 361.369932 | K
Ports.ColdOut.BulkMolarFlow | Cold Side Outlet Total Molar Rate | 7386.316517 | KG-MOL/HR
Pending | Cold Side Pressure Drop | 0.000000 | KPA
Pending | Cold Side Temperature Rise | 29.061813 | K
Duty | Duty | 17.296796 | M*KJ/HR
Pending | Flow Direction | Countercurrent
Pending | Hot In - Cold Out Temperature Difference (HICO) | 18.201210 | K
Pending | Hot Out - Cold In Temperature Difference (HOCI) | 17.508548 | K
Pending | Hot Out - Cold Out Temperature Difference (HOCO) | -11.553265 | K
Ports.HotIn.BulkMolarEnthalpy | Hot Side Inlet Molar Enthalpy | 8179.659594 | KJ/KG-MOL
HotPressureIn | Hot Side Inlet Pressure | 120.658300 | KPA
HotTemperatureIn | Hot Side Inlet Temperature | 379.571141 | K
Ports.HotIn.BulkMolarFlow | Hot Side Inlet Total Molar Rate | 7211.846887 | KG-MOL/HR
Ports.HotOut.BulkMolarEnthalpy | Hot Side Outlet Molar Enthalpy | 5781.273145 | KJ/KG-MOL
HotPressureOut | Hot Side Outlet Pressure | 120.658300 | KPA
HotTemperatureOut | Hot Side Outlet Temperature | 349.816667 | K
Ports.HotOut.BulkMolarFlow | Hot Side Outlet Total Molar Rate | 7211.846887 | KG-MOL/HR
Ports.HotOut.LiquidMolarFraction | Hot Side Outside Liquid Mole Fraction | 1
Pending | Hot Side Pressure Drop | 0.000000 | KPA
Pending | Hot Side Temperature Drop | 29.754475 | K
LogMeanTemperatureDifference | MTD | 17.852639 | K
NumberOfShellPasses | Number of Shell Side Passes | 1
NumberOfTubePasses | Number of Tube Side Passes | 1
LogMeanTempDiffCorrectionFactor | Overall F Factor | 1
UA | Overall U*A | 269.129146 | KW/K
Ports.Energy.UtilityType | Utility Presence | No utility
Pending | Which HX Sides are Present | Both Sides are Present, no Utility
LogMeanTemperatureDifferenceCorrected | Zone Weighted LMTD | 17.759782 | K
Attribute no present in class view
value present in class view
value no present in class view
value present but incorrect
Note on B2: [Threaded comment] Your version of Excel allows you to read this threaded comment; however, any edits to it will get removed if the file is opened in a newer version of Excel. Learn more: https://go.microsoft.com/fwlink/?linkid=870924 Comment: The class according to CLE is HeatExchanger
Note on B5: [Threaded comment] Your version of Excel allows you to read this threaded comment; however, any edits to it will get removed if the file is opened in a newer version of Excel. Learn more: https://go.microsoft.com/fwlink/?linkid=870924 Comment: Attribute available in CompositeView ShellAndTubeHeatExchanger, Class View needs to be updated, not sure how it works with Hysys/A+.
Note on B6: [Threaded comment] Your version of Excel allows you to read this threaded comment; however, any edits to it will get removed if the file is opened in a newer version of Excel. Learn more: https://go.microsoft.com/fwlink/?linkid=870924 Comment: Attribute available in CompositeView ShellAndTubeHeatExchanger, Class View needs to be updated.
Note on B20: [Threaded comment] Your version of Excel allows you to read this threaded comment; however, any edits to it will get removed if the file is opened in a newer version of Excel. Learn more: https://go.microsoft.com/fwlink/?linkid=870924 Comment: No similar attribute in ABE.
Note on B30: [Threaded comment] Your version of Excel allows you to read this threaded comment; however, any edits to it will get removed if the file is opened in a newer version of Excel. Learn more: https://go.microsoft.com/fwlink/?linkid=870924 Comment: This may be calculated or user specified (allowable). ABE has attributes for both. As the value is 0 in the example, seems to be user specified. HYSYS and Aspen Plus used the calculated attribute, which may be wrong. There is a HotSideAllowablePressureDrop in the CV but is marked as DEPRECATED. There are the TubePressureDropAllowable and ShellPressureDropAllowable attributes in the CV but in PROII there seems to not be a definition of which Thermal side goes into which Physical side. This should be the one used as it will be displayed in the Datasheet. In the Composite View there is an attribute ColdSidePressureDrop that is not used in the Class View.
Note on B31: [Threaded comment] Your version of Excel allows you to read this threaded comment; however, any edits to it will get removed if the file is opened in a newer version of Excel. Learn more: https://go.microsoft.com/fwlink/?linkid=870924 Comment: No similar attribute in ClassView or CompositeView. “ColdSide.DifferentialTemperature” attribute in the Class ShellAndTubeHeatExchanger should be the one used.
Note on B33: [Threaded comment] Your version of Excel allows you to read this threaded comment; however, any edits to it will get removed if the file is opened in a newer version of Excel. Learn more: https://go.microsoft.com/fwlink/?linkid=870924 Comment: FlowDirection is the attribute in the ShellAndTubeHeatExchanger Class, but it is not used in any Composite View or Class View. Data Model will need to be updated.
Note on B34: [Threaded comment] Your version of Excel allows you to read this threaded comment; however, any edits to it will get removed if the file is opened in a newer version of Excel. Learn more: https://go.microsoft.com/fwlink/?linkid=870924 Comment: ABE does not support this attribute and may not be useful.
Note on B35: [Threaded comment] Your version of Excel allows you to read this threaded comment; however, any edits to it will get removed if the file is opened in a newer version of Excel. Learn more: https://go.microsoft.com/fwlink/?linkid=870924 Comment: ABE does not support this attribute and may not be useful.
Note on B36: [Threaded comment] Your version of Excel allows you to read this threaded comment; however, any edits to it will get removed if the file is opened in a newer version of Excel. Learn more: https://go.microsoft.com/fwlink/?linkid=870924 Comment: ABE does not support this attribute and may not be useful.
Note on B46: [Threaded comment] Your version of Excel allows you to read this threaded comment; however, any edits to it will get removed if the file is opened in a newer version of Excel. Learn more: https://go.microsoft.com/fwlink/?linkid=870924 Comment: This may be calculated or user specified (allowable). ABE has attributes for both. As the value is 0 in the example, seems to be user specified. HYSYS and Aspen Plus used the calculated attribute, which may be wrong. There is a HotSideAllowablePressureDrop in the CV but is marked as DEPRECATED. There are the TubePressureDropAllowable and ShellPressureDropAllowable attributes in the CV but in PROII there seems to not be a definition of which Thermal side goes into which Physical side. This should be the one used as it will be displayed in the Datasheet. In the Composite View there is an attribute HotSidePressureDrop that is not used in the Class View.
Note on B47: [Threaded comment] Your version of Excel allows you to read this threaded comment; however, any edits to it will get removed if the file is opened in a newer version of Excel. Learn more: https://go.microsoft.com/fwlink/?linkid=870924 Comment: No similar attribute in ClassView or CompositeView. HotSide.DifferentialTemperature attribute in the Class ShellAndTubeHeatExchanger should be the one used.
Note on B54: [Threaded comment] Your version of Excel allows you to read this threaded comment; however, any edits to it will get removed if the file is opened in a newer version of Excel. Learn more: https://go.microsoft.com/fwlink/?linkid=870924 Comment: This is not an attribute that can be found in ABE, it will be a mapping decision. It seems that PROII can simulate a simple HX with utility and a 2 streams HX.

## Pump
ABE | PROII
Class: Pump | Class Name | Pump
Class View: AbeAdsPump
ProII file | G8_Amine_sweetening_plant_1 1 SI.xml
ItemNumber | Object Name | PU-1
Description | Description | AMINE PUMP
May not be needed | Thermodynamic Method | AMINE
Feeds
Ports.Inlet | Feed 1 | 15
Products
Ports.Outlet | Product 1 | 16
Pending | Head | 177.739959 | M
VolumetricFlowIn | Inlet Volumetric Flow | 151.328425 | M3/HR
Ports.Inlet.LiquidMolarFraction | Liquid Mole Fraction | 1.000000 | Fraction
EfficiencyMechanical | Mechanical Efficiency | 100.000000 | Percent
Ports.Inlet.SolidMolarFraction | Molecular Weight Solids Mole Fraction | 0.000000 | Fraction
Ports.Outlet.BulkPressure | Outlet Pressure | 1792.637600 | KPA
Ports.Outlet.BulkTemperature | Outlet Temperature | 339.507990 | K
Pending | Outlet Volumetric Flow | 151.381858 | M3/HR
Pending | Overall Efficiency | 70.000000 | Percent
PressureRatio | Pressure Ratio | 17.687075 | Fraction
PressureDrop | Pressure Rise | 1691.284628 | KPA
AdiabaticEfficiency | Pump Efficiency | 70.000000 | Percent
BreakHorsePower | Shaft Power | 101.563270 | KW
WORK | Shaft Work | 101.563270 | KW
Ports.Inlet.VaporMolarFraction | Vapor Mole Fraction | 0.000000 | Fraction
Attribute no present in class view
value present in class view
value no present in class view
value present but incorrect
Note on A5: [Threaded comment] Your version of Excel allows you to read this threaded comment; however, any edits to it will get removed if the file is opened in a newer version of Excel. Learn more: https://go.microsoft.com/fwlink/?linkid=870924 Comment: This attribute is set upon object creation.
Note on A6: [Threaded comment] Your version of Excel allows you to read this threaded comment; however, any edits to it will get removed if the file is opened in a newer version of Excel. Learn more: https://go.microsoft.com/fwlink/?linkid=870924 Comment: Attribute available in CompositeView Pump, Class View needs to be updated.
Note on A16: [Threaded comment] Your version of Excel allows you to read this threaded comment; however, any edits to it will get removed if the file is opened in a newer version of Excel. Learn more: https://go.microsoft.com/fwlink/?linkid=870924 Comment: DifferentialHead is the correct attribute, but is not in the ClassView. It’s available in the CompositeView Pump.
Note on A17: [Threaded comment] Your version of Excel allows you to read this threaded comment; however, any edits to it will get removed if the file is opened in a newer version of Excel. Learn more: https://go.microsoft.com/fwlink/?linkid=870924 Comment: Aspen Simulators use VolumetricFlowIn attribute in the CV (Capacity attribute in the Class). This is the attribute used in the Datasheet “Pump Process Specification”. Another option is Ports.Inlet.BulkVolumetricFlow but will not be displayed on the DS. But if we also map Material Ports, this should be the attribute for the Material Ports.
Note on A18: [Threaded comment] Your version of Excel allows you to read this threaded comment; however, any edits to it will get removed if the file is opened in a newer version of Excel. Learn more: https://go.microsoft.com/fwlink/?linkid=870924 Comment: To be reviewed with MaterialPort Stream.
Note on A21: [Threaded comment] Your version of Excel allows you to read this threaded comment; however, any edits to it will get removed if the file is opened in a newer version of Excel. Learn more: https://go.microsoft.com/fwlink/?linkid=870924 Comment: To be reviewed with MaterialPort Stream.
Note on A22: [Threaded comment] Your version of Excel allows you to read this threaded comment; however, any edits to it will get removed if the file is opened in a newer version of Excel. Learn more: https://go.microsoft.com/fwlink/?linkid=870924 Comment: To be reviewed with MaterialPort Stream.
Note on A23: [Threaded comment] Your version of Excel allows you to read this threaded comment; however, any edits to it will get removed if the file is opened in a newer version of Excel. Learn more: https://go.microsoft.com/fwlink/?linkid=870924 Comment: The attribute VolumetricFlowOut exist in the ClassView but is not linked to anything in the CompositeView. Another option is Ports.Outlet.BulkVolumetricFlow. But if we also map Material Ports, this should be the attribute for the Material Ports.
Note on A24: [Threaded comment] Your version of Excel allows you to read this threaded comment; however, any edits to it will get removed if the file is opened in a newer version of Excel. Learn more: https://go.microsoft.com/fwlink/?linkid=870924 Comment: This attribute should be “Efficiency” attribute in the “Pump” Class but is not linked to Composite or Class View. There is the “EfficiencyDriver” attribute but may not be the correct one to use.
Note on A26: [Threaded comment] Your version of Excel allows you to read this threaded comment; however, any edits to it will get removed if the file is opened in a newer version of Excel. Learn more: https://go.microsoft.com/fwlink/?linkid=870924 Comment: Who called this attribute like that for a pump? But it’s the actual Differential Pressure attribute so it’s OK.

## Valve
ABE | PROII
Class: ControlValve | Class Name | Valve
Class View: AbeAdsValve
ProII file | G8_Amine_sweetening_plant_1 1 SI.xml
ItemNumber | Object Name | V-1
Description | Description | PRESS VALVE
May not be needed | Thermodynamic Method | AMINE
Feeds
Ports.Inlet | Feed 1 | 3
Products
Ports.Outlet | Product 1 | 4
Ports.Inlet.SolidMolarFraction | Molecular Weight Solids Mole Fraction | 0.000000 | Fraction
Ports.Outlet.Liquid2MolarFraction | Outlet Free Water Mole Fraction | 0.000000 | Fraction
Ports.Outlet.Liquid1MolarFraction | Outlet HydroCarbon Liquid Mole Fraction | 0.999463 | Fraction
PressureOut | Outlet Pressure | 111.005636 | KPA
TemperatureOut | Outlet Temperature | 332.308119 | K
Ports.Outlet.LiquidMolarFraction | Outlet Total Liquid Mole Fraction | 0.999463 | Fraction
Ports.Outlet.VaporMolarFraction | Outlet Vapor Mole Fraction | 0.000537 | Fraction
PressureDrop | Pressure Drop | 1647.158164 | KPA
Attribute no present in class view
value present in class view
value no present in class view
value present but incorrect
Note on A2: [Threaded comment] Your version of Excel allows you to read this threaded comment; however, any edits to it will get removed if the file is opened in a newer version of Excel. Learn more: https://go.microsoft.com/fwlink/?linkid=870924 Comment: According to CLE is Valve the class
Note on A5: [Threaded comment] Your version of Excel allows you to read this threaded comment; however, any edits to it will get removed if the file is opened in a newer version of Excel. Learn more: https://go.microsoft.com/fwlink/?linkid=870924 Comment: This attribute is set upon object creation.
Note on A6: [Threaded comment] Your version of Excel allows you to read this threaded comment; however, any edits to it will get removed if the file is opened in a newer version of Excel. Learn more: https://go.microsoft.com/fwlink/?linkid=870924 Comment: Attribute available in Class, Class View needs to be updated.
Note on A17: [Threaded comment] Your version of Excel allows you to read this threaded comment; however, any edits to it will get removed if the file is opened in a newer version of Excel. Learn more: https://go.microsoft.com/fwlink/?linkid=870924 Comment: To be reviewed with MaterialPort Stream.
Note on A18: [Threaded comment] Your version of Excel allows you to read this threaded comment; however, any edits to it will get removed if the file is opened in a newer version of Excel. Learn more: https://go.microsoft.com/fwlink/?linkid=870924 Comment: To be reviewed with MaterialPort Stream.
Note on A19: [Threaded comment] Your version of Excel allows you to read this threaded comment; however, any edits to it will get removed if the file is opened in a newer version of Excel. Learn more: https://go.microsoft.com/fwlink/?linkid=870924 Comment: To be reviewed with MaterialPort Stream.
Note on A21: [Threaded comment] Your version of Excel allows you to read this threaded comment; however, any edits to it will get removed if the file is opened in a newer version of Excel. Learn more: https://go.microsoft.com/fwlink/?linkid=870924 Comment: To be reviewed with MaterialPort Stream.
Note on A22: [Threaded comment] Your version of Excel allows you to read this threaded comment; however, any edits to it will get removed if the file is opened in a newer version of Excel. Learn more: https://go.microsoft.com/fwlink/?linkid=870924 Comment: To be reviewed with MaterialPort Stream.

## Flash
ABE | PROII
Class: Process Vessel | Class Name | Flash
Class View: AbeAdsSeparator
ProII file | G8_Amine_sweetening_plant_1 1 SI.xml
ItemNumber | Object Name | F-1
Description | Description
May not be needed | Thermodynamic Method | AMINE
Feeds
Ports.Inlet1 | Feed 1 | 4
Products
Ports.VaporOutlet | Product 1 | 5
Ports.LiquidOutlet | Product 2 | 6
Ports.Inlet1.DryLiquidMolarFraction | Dry Liquid Mole Fraction | 0.999463 | Fraction
UtilityDuty | Duty | 0.000000 | M*KJ/HR
Pending | Flash Type | Adiabatic
Ports.Inlet1.SolidMolarFraction | Molecular Weight Solids Mole Fraction | 0.000000 | Fraction
PressureDrop | Pressure Drop | 0.000000 | KPA
OperatingPressure | Pressure | 111.005636 | KPA
OperatingTemperature | Temperature | 332.308119 | K
Ports.Inlet1.LiquidMolarFraction | Total Liquid Mole Fraction | 0.999463 | Fraction
Ports.Inlet1.VaporMolarFraction | Vapor Mole Fraction | 0.000537 | Fraction
Attribute no present in class view
value present in class view
value no present in class view
value present but incorrect
Note on A2: [Threaded comment] Your version of Excel allows you to read this threaded comment; however, any edits to it will get removed if the file is opened in a newer version of Excel. Learn more: https://go.microsoft.com/fwlink/?linkid=870924 Comment: According to CLE, the class is Separator
Note on A5: [Threaded comment] Your version of Excel allows you to read this threaded comment; however, any edits to it will get removed if the file is opened in a newer version of Excel. Learn more: https://go.microsoft.com/fwlink/?linkid=870924 Comment: This attribute is set upon object creation.
Note on A6: [Threaded comment] Your version of Excel allows you to read this threaded comment; however, any edits to it will get removed if the file is opened in a newer version of Excel. Learn more: https://go.microsoft.com/fwlink/?linkid=870924 Comment: Attribute available in Class, Class View needs to be updated.
Note on A14: [Threaded comment] Your version of Excel allows you to read this threaded comment; however, any edits to it will get removed if the file is opened in a newer version of Excel. Learn more: https://go.microsoft.com/fwlink/?linkid=870924 Comment: Not sure how PROII identifies Vapor and Liquid outlets.
Note on A15: [Threaded comment] Your version of Excel allows you to read this threaded comment; however, any edits to it will get removed if the file is opened in a newer version of Excel. Learn more: https://go.microsoft.com/fwlink/?linkid=870924 Comment: Not sure how PROII identifies Vapor and Liquid outlets.
Note on A19: [Threaded comment] Your version of Excel allows you to read this threaded comment; however, any edits to it will get removed if the file is opened in a newer version of Excel. Learn more: https://go.microsoft.com/fwlink/?linkid=870924 Comment: In the “ProcessVessel” CompositeView the “Type” attribute exist but is not in the ClassView, it will need to be updated.

## Compressor
ABE | PROII
Class: Centrifugal Compressor | Class Name | Compressor
Class View: AbeAdsCompressor
ProII file | a.xml
ItemNumber | Object Name | C2CO
Description | Description | C2-RECY-COMP |  | what I want | what I get
May not be needed | Thermodynamic Method | PR01
Feeds
Ports.Inlet | Feed 1 | 4
Products
Ports.Outlet | Product 1 | 17
Pending | Actual Head | 99304.968760 | FT
Pending | Adiabatic Efficiency | 71.000000 | Percent
Pending | Adiabatic Head | 70506.527820 | FT
Pending | Adiabatic Work | 44.838390 | HP
Pending | Efficiency Fan Law Exponent | 1
Pending | Head Fan Law Exponent | 2
VolumetricFlowIn | Inlet Actual Volumetric Vapor Rate | 5916.376041 | FT3/HR
CompressibiltyIn | Inlet Compressibility Factor | 0.95353
MassFlowIn | Inlet Mass Rate | 1259.170544 | LB/HR
Ports.Inlet.BulkMolarHeatCapacity | Inlet Molar Cp | 10.500096 | BTU/LB-MOL-F
Ports.Inlet.BulkMolarHeatCapacityConstVol | Inlet Molar Cv | 8.205401 | BTU/LB-MOL-F
Ports.Inlet.LiquidMolarFraction | Inlet Molar Liquid Fraction | 0.000000 | Fraction
Ports.Inlet.SolidMolarFraction | Inlet Molar Molecular weight Solid Fraction | 0.000000 | Fraction
Ports.Inlet.VaporMolarFraction | Inlet Molar Vapor Fraction | 1.000000 | Fraction
MolecularWeight | Inlet Molecular Weight | 30.0696
PressureIn | Inlet Pressure | 25.470349 | PSIA
Ports.Inlet.BulkMolarEnthalpy | Inlet Specific Molar Enthalpy | 3178.314551 | BTU/LB-MOL
TemperatureIn | Inlet Temperature | -107.999999 | F
Pending | Isentropic Coefficient | 1.251
Not supported attribute in ABE | Isentropic Molar Liquid Fraction | 0.000000 | Fraction
Not supported attribute in ABE | Isentropic Molar Molecular Weight Solid Fraction | 0.000000 | Fraction
Not supported attribute in ABE | Isentropic Molar Vapor Fraction | 1.000000 | Fraction
Not supported attribute in ABE | Isentropic Pressure | 625.000000 | PSIA
Not supported attribute in ABE | Isentropic Specific Molar Enthalpy | 5902.780670 | BTU/LB-MOL
Not supported attribute in ABE | Isentropic Temperature | 188.544115 | F
MechanicalEfficiency | Mechanical Efficiency | 100.000000 | Percent
Pending | Operating Molecular Weight | 30.0696
VolumetricFlowOut | Outlet Actual Volumetric Vapor Rate | 433.527309 | FT3/HR
CompressibiltyOut | Outlet Compressibility Factor | 0.84816
Pending | Outlet Mass Rate | 1259.170544 | LB/HR
Ports.Outlet.BulkMolarHeatCapacity | Outlet Molar Cp | 17.782825 | BTU/LB-MOL-F
Ports.Outlet.BulkMolarHeatCapacityConstVol | Outlet Molar Cv | 13.795511 | BTU/LB-MOL-F
Ports.Outlet.LiquidMolarFraction | Outlet Molar Liquid Fraction | 0.000000 | Fraction
Ports.Outlet.SolidMolarFraction | Outlet Molar Molecular weight Solid Fraction | 0.000000 | Fraction
Ports.Outlet.VaporMolarFraction | Outlet Molar Vapor Fraction | 1.000000 | Fraction
Pending | Outlet Molecular Weight | 30.0696
PressureOut | Outlet Pressure | 625.000000 | PSIA
Ports.Outlet.BulkMolarEnthalpy | Outlet Specific Molar Enthalpy | 7015.590692 | BTU/LB-MOL
TemperatureOut | Outlet Temperature | 251.215031 | F
Pending | Polytropic Coefficient | 1.3329
PolytropicEfficiency | Polytropic Efficiency | 80.341993 | Percent
Pending | Polytropic Head | 79783.590660 | FT
Pending | Polytropic Work | 50.738107 | HP
PressureDrop | Pressure Difference | 599.529651 | PSI
Pending | Pressure Ratio | 24.5383
PowerIndicated | Shaft Power | 63.152662 | HP
Work | Shaft Work | 63.152662 | HP
Pending | Theoretical Work | 44.838390 | HP
Note on A5: [Threaded comment] Your version of Excel allows you to read this threaded comment; however, any edits to it will get removed if the file is opened in a newer version of Excel. Learn more: https://go.microsoft.com/fwlink/?linkid=870924 Comment: This attribute is set upon object creation.
Note on A6: [Threaded comment] Your version of Excel allows you to read this threaded comment; however, any edits to it will get removed if the file is opened in a newer version of Excel. Learn more: https://go.microsoft.com/fwlink/?linkid=870924 Comment: Attribute available in Class, Class View needs to be updated.
Note on A16: [Threaded comment] Your version of Excel allows you to read this threaded comment; however, any edits to it will get removed if the file is opened in a newer version of Excel. Learn more: https://go.microsoft.com/fwlink/?linkid=870924 Comment: This should be the “DifferentialHead” attibute in the Centrifugal Compressor in the Class. It is not available in the Composite or Class Views.
Note on A17: [Threaded comment] Your version of Excel allows you to read this threaded comment; however, any edits to it will get removed if the file is opened in a newer version of Excel. Learn more: https://go.microsoft.com/fwlink/?linkid=870924 Comment: Not in Composite or Class View, “Centrifugal Compressor” Class has “AdiabaticEfficiencyOut”.
Note on A18: [Threaded comment] Your version of Excel allows you to read this threaded comment; however, any edits to it will get removed if the file is opened in a newer version of Excel. Learn more: https://go.microsoft.com/fwlink/?linkid=870924 Comment: Not in Composite or Class View, “Centrifugal Compressor” Class has “AdiabaticDifferentialHead”.
Note on A19: [Threaded comment] Your version of Excel allows you to read this threaded comment; however, any edits to it will get removed if the file is opened in a newer version of Excel. Learn more: https://go.microsoft.com/fwlink/?linkid=870924 Comment: Not in Composite or Class View, “Centrifugal Compressor” Class has “WorkTheoretical”. Seems to be same as Theoretical Work.
Note on A20: [Threaded comment] Your version of Excel allows you to read this threaded comment; however, any edits to it will get removed if the file is opened in a newer version of Excel. Learn more: https://go.microsoft.com/fwlink/?linkid=870924 Comment: This attribute exist in the ClassView but is not linked to any Composite or Class attribute. In the Class does not seem to exist.
Note on A21: [Threaded comment] Your version of Excel allows you to read this threaded comment; however, any edits to it will get removed if the file is opened in a newer version of Excel. Learn more: https://go.microsoft.com/fwlink/?linkid=870924 Comment: This attribute exist in the ClassView but is not linked to any Composite or Class attribute. In the Class does not seem to exist.
Note on A22: [Threaded comment] Your version of Excel allows you to read this threaded comment; however, any edits to it will get removed if the file is opened in a newer version of Excel. Learn more: https://go.microsoft.com/fwlink/?linkid=870924 Comment: Marked as DEPRECATED in the Composite View.
Note on A23: [Threaded comment] Your version of Excel allows you to read this threaded comment; however, any edits to it will get removed if the file is opened in a newer version of Excel. Learn more: https://go.microsoft.com/fwlink/?linkid=870924 Comment: Marked as DEPRECATED in the Composite View.
Note on A24: [Threaded comment] Your version of Excel allows you to read this threaded comment; however, any edits to it will get removed if the file is opened in a newer version of Excel. Learn more: https://go.microsoft.com/fwlink/?linkid=870924 Comment: Marked as DEPRECATED in the Composite View.
Note on A25: [Threaded comment] Your version of Excel allows you to read this threaded comment; however, any edits to it will get removed if the file is opened in a newer version of Excel. Learn more: https://go.microsoft.com/fwlink/?linkid=870924 Comment: The indicated attribute can be used but may be same as the one for the Material Port. Should be updated to the Material Port node under “CentrifugalCompressorOperatingConditions”.
Note on A26: [Threaded comment] Your version of Excel allows you to read this threaded comment; however, any edits to it will get removed if the file is opened in a newer version of Excel. Learn more: https://go.microsoft.com/fwlink/?linkid=870924 Comment: There is an Attribute in the Class View “HeatCapacityConstantVolumeIn” but is not linked to Composite or Class attribute, the indicated attribute can be used but may be same as the one for the Material Port. Should be updated to the Material Port node under “CentrifugalCompressorOperatingConditions”
Note on A27: [Threaded comment] Your version of Excel allows you to read this threaded comment; however, any edits to it will get removed if the file is opened in a newer version of Excel. Learn more: https://go.microsoft.com/fwlink/?linkid=870924 Comment: The indicated attribute can be used but may be same as the one for the Material Port. Should be updated to the Material Port node under “CentrifugalCompressorOperatingConditions”
Note on A28: [Threaded comment] Your version of Excel allows you to read this threaded comment; however, any edits to it will get removed if the file is opened in a newer version of Excel. Learn more: https://go.microsoft.com/fwlink/?linkid=870924 Comment: The indicated attribute can be used but may be same as the one for the Material Port. Should be updated to the Material Port node under “CentrifugalCompressorOperatingConditions”
Note on A29: [Threaded comment] Your version of Excel allows you to read this threaded comment; however, any edits to it will get removed if the file is opened in a newer version of Excel. Learn more: https://go.microsoft.com/fwlink/?linkid=870924 Comment: The indicated attribute can be used but may be same as the one for the Material Port. Should be updated to the Material Port node under “CentrifugalCompressorOperatingConditions”
Note on A30: [Threaded comment] Your version of Excel allows you to read this threaded comment; however, any edits to it will get removed if the file is opened in a newer version of Excel. Learn more: https://go.microsoft.com/fwlink/?linkid=870924 Comment: Marked as DEPRECATED in the Composite View.
Note on A31: [Threaded comment] Your version of Excel allows you to read this threaded comment; however, any edits to it will get removed if the file is opened in a newer version of Excel. Learn more: https://go.microsoft.com/fwlink/?linkid=870924 Comment: Marked as DEPRECATED in the Composite View.
Note on A32: [Threaded comment] Your version of Excel allows you to read this threaded comment; however, any edits to it will get removed if the file is opened in a newer version of Excel. Learn more: https://go.microsoft.com/fwlink/?linkid=870924 Comment: The indicated attribute can be used but may be same as the one for the Material Port. Should be updated to the Material Port node under “CentrifugalCompressirOperatingConditions”
Note on A33: [Threaded comment] Your version of Excel allows you to read this threaded comment; however, any edits to it will get removed if the file is opened in a newer version of Excel. Learn more: https://go.microsoft.com/fwlink/?linkid=870924 Comment: Marked as DEPRECATED in the Composite View.
Note on A34: [Threaded comment] Your version of Excel allows you to read this threaded comment; however, any edits to it will get removed if the file is opened in a newer version of Excel. Learn more: https://go.microsoft.com/fwlink/?linkid=870924 Comment: This should be the “IsentropicCoefficient” attibute in the Centrifugal Compressor in the Class. It is not available in the Composite or Class Views. Not available in the “CentrifugalCompressorOperatingConditions” node in the Class where the “IsoentropicEfficiency” is used.
Note on A35: [Threaded comment] Your version of Excel allows you to read this threaded comment; however, any edits to it will get removed if the file is opened in a newer version of Excel. Learn more: https://go.microsoft.com/fwlink/?linkid=870924 Comment: Seems to be equal to “Outlet Molar Liquid Fraction”.
Note on A36: [Threaded comment] Your version of Excel allows you to read this threaded comment; however, any edits to it will get removed if the file is opened in a newer version of Excel. Learn more: https://go.microsoft.com/fwlink/?linkid=870924 Comment: Seems to be equal to “Outlet Molar Molecular Weight Solid Fraction”.
Note on A37: [Threaded comment] Your version of Excel allows you to read this threaded comment; however, any edits to it will get removed if the file is opened in a newer version of Excel. Learn more: https://go.microsoft.com/fwlink/?linkid=870924 Comment: Seems equal to “Outlet Molar Vapor Fraction”.
Note on A38: [Threaded comment] Your version of Excel allows you to read this threaded comment; however, any edits to it will get removed if the file is opened in a newer version of Excel. Learn more: https://go.microsoft.com/fwlink/?linkid=870924 Comment: Seems equal to “Outlet Pressure”.
Note on A39: [Threaded comment] Your version of Excel allows you to read this threaded comment; however, any edits to it will get removed if the file is opened in a newer version of Excel. Learn more: https://go.microsoft.com/fwlink/?linkid=870924 Comment: Seems similar to “Outlet Molar Enthalpy” but the value is different.
Note on A40: [Threaded comment] Your version of Excel allows you to read this threaded comment; however, any edits to it will get removed if the file is opened in a newer version of Excel. Learn more: https://go.microsoft.com/fwlink/?linkid=870924 Comment: Seems similar to “Outlet Temperature” but the value is different.
Note on A42: [Threaded comment] Your version of Excel allows you to read this threaded comment; however, any edits to it will get removed if the file is opened in a newer version of Excel. Learn more: https://go.microsoft.com/fwlink/?linkid=870924 Comment: Seems to be equal to “Inlet / Outlet Molecular Weight”.
Note on A44: [Threaded comment] Your version of Excel allows you to read this threaded comment; however, any edits to it will get removed if the file is opened in a newer version of Excel. Learn more: https://go.microsoft.com/fwlink/?linkid=870924 Comment: Marked as DEPRECATED in the Composite View.
Note on A45: [Threaded comment] Your version of Excel allows you to read this threaded comment; however, any edits to it will get removed if the file is opened in a newer version of Excel. Learn more: https://go.microsoft.com/fwlink/?linkid=870924 Comment: “MassFlowOut” attribute exists in the Class View but it not linked to Composite or Class attribute. Should be linked to “CentrifugalCompressorOperatingConditions(1).Flow[Name=Outlet].VapourPhase.MassFlowRate” in the Class.
Note on A46: [Threaded comment] Your version of Excel allows you to read this threaded comment; however, any edits to it will get removed if the file is opened in a newer version of Excel. Learn more: https://go.microsoft.com/fwlink/?linkid=870924 Comment: The indicated attribute can be used but may be same as the one for the Material Port. Should be updated to the Material Port node under “CentrifugalCompressorOperatingConditions”
Note on A47: [Threaded comment] Your version of Excel allows you to read this threaded comment; however, any edits to it will get removed if the file is opened in a newer version of Excel. Learn more: https://go.microsoft.com/fwlink/?linkid=870924 Comment: There is an Attribute in the Class View “HeatCapacityConstantVolumeOut” but is not linked to Composite or Class attribute, the indicated attribute can be used but may be same as the one for the Material Port. Should be updated to the Material Port node under “CentrifugalCompressorOperatingConditions”
Note on A48: [Threaded comment] Your version of Excel allows you to read this threaded comment; however, any edits to it will get removed if the file is opened in a newer version of Excel. Learn more: https://go.microsoft.com/fwlink/?linkid=870924 Comment: The indicated attribute can be used but may be same as the one for the Material Port. Should be updated to the Material Port node under “CentrifugalCompressorOperatingConditions”
Note on A49: [Threaded comment] Your version of Excel allows you to read this threaded comment; however, any edits to it will get removed if the file is opened in a newer version of Excel. Learn more: https://go.microsoft.com/fwlink/?linkid=870924 Comment: The indicated attribute can be used but may be same as the one for the Material Port. Should be updated to the Material Port node under “CentrifugalCompressorOperatingConditions”
Note on A50: [Threaded comment] Your version of Excel allows you to read this threaded comment; however, any edits to it will get removed if the file is opened in a newer version of Excel. Learn more: https://go.microsoft.com/fwlink/?linkid=870924 Comment: The indicated attribute can be used but may be same as the one for the Material Port. Should be updated to the Material Port node under “CentrifugalCompressorOperatingConditions”
Note on A51: [Threaded comment] Your version of Excel allows you to read this threaded comment; however, any edits to it will get removed if the file is opened in a newer version of Excel. Learn more: https://go.microsoft.com/fwlink/?linkid=870924 Comment: There is no attribute in the ClassView. Should be linked to “CentrifugalCompressorOperatingConditions(1).Flow[Name=Outlet].VapourPhase.PvtProperties.MolecularWeighte” in the Class.
Note on A52: [Threaded comment] Your version of Excel allows you to read this threaded comment; however, any edits to it will get removed if the file is opened in a newer version of Excel. Learn more: https://go.microsoft.com/fwlink/?linkid=870924 Comment: Marked as DEPRECATED in the Composite View.
Note on A53: [Threaded comment] Your version of Excel allows you to read this threaded comment; however, any edits to it will get removed if the file is opened in a newer version of Excel. Learn more: https://go.microsoft.com/fwlink/?linkid=870924 Comment: The indicated attribute can be used but may be same as the one for the Material Port. Should be updated to the Material Port node under “CentrifugalCompressirOperatingConditions”
Note on A54: [Threaded comment] Your version of Excel allows you to read this threaded comment; however, any edits to it will get removed if the file is opened in a newer version of Excel. Learn more: https://go.microsoft.com/fwlink/?linkid=870924 Comment: Marked as DEPRECATED in the Composite View.
Note on A55: [Threaded comment] Your version of Excel allows you to read this threaded comment; however, any edits to it will get removed if the file is opened in a newer version of Excel. Learn more: https://go.microsoft.com/fwlink/?linkid=870924 Comment: There is a “PolytropicCoefficient” in the Class View but it is not linked to any Composite or Class attribute. Should be linked to “PolytropicCoefficient” attribute in the Class.
Note on A56: [Threaded comment] Your version of Excel allows you to read this threaded comment; however, any edits to it will get removed if the file is opened in a newer version of Excel. Learn more: https://go.microsoft.com/fwlink/?linkid=870924 Comment: Marked as DEPRECATED in the Composite and Class Views.
Note on B56: [Threaded comment] Your version of Excel allows you to read this threaded comment; however, any edits to it will get removed if the file is opened in a newer version of Excel. Learn more: https://go.microsoft.com/fwlink/?linkid=870924 Comment: DEPRECTAED. Not available in Mapping Tool.
Note on A57: [Threaded comment] Your version of Excel allows you to read this threaded comment; however, any edits to it will get removed if the file is opened in a newer version of Excel. Learn more: https://go.microsoft.com/fwlink/?linkid=870924 Comment: There is the “PolytropicHead” attribute but is linked to “PolytropicHeadAsForce” attribute in the class which is not the correct one. Should be linked to “CentrifugalCompressorOperatingConditions(1).PolytropicHead”
Note on A58: [Threaded comment] Your version of Excel allows you to read this threaded comment; however, any edits to it will get removed if the file is opened in a newer version of Excel. Learn more: https://go.microsoft.com/fwlink/?linkid=870924 Comment: “WorkPolytropic” appears in the Class View but is not linked to an attribute in the Composite or Class. It should be linked to “WorkPolytropic” attribute in the Class.
Note on A60: [Threaded comment] Your version of Excel allows you to read this threaded comment; however, any edits to it will get removed if the file is opened in a newer version of Excel. Learn more: https://go.microsoft.com/fwlink/?linkid=870924 Comment: “PressureRatio” attribute exists in the Class View but is not linked to a Composite or Class attribute. It should be linked to “CompressionRatio” attribute in the Class.
Note on A63: [Threaded comment] Your version of Excel allows you to read this threaded comment; however, any edits to it will get removed if the file is opened in a newer version of Excel. Learn more: https://go.microsoft.com/fwlink/?linkid=870924 Comment: Not in Composite or Class View, “Centrifugal Compressor” Class has “WorkTheoretical”. Seems to be same as Adiabatic Work.

## Air Cooled HX
ABE | PROII
Class: AirCooledExchanger | Class Name | Air Cooled HX
Class View: AbeAdsAirCooledExchanger
ProII file | G8_Amine_sweetening_plant_1 1.xml
ItemNumber | Object Name | AC1
Description | Description
Thermodynamic Method
May not be needed | Tube Side | AMINE
May not be needed | Air Side | AMINE
Feeds
Ports.Inlet | Tube Side Inlet | 16
Pending | Air Side Inlet | A1
Products
Ports.Outlet | Tube Side Outlet | 17
Pending | Air Side Outlet | A2
May not be needed | Simulation Model | SIMSCI (PROII-ACE)
HeatTransfer | Duty | 11.112975 | MM BTU/HR
TransferRateBare | U (Required) | 17.014164 | BTU/HR-FT2-F
TransferRateClean | U (Clean) | 18.331470 | BTU/HR-FT2-F
Pending | U (Actual) | 16.910976 | BTU/HR-FT2-F
Pending | Surface Area (Required) | 11992.335786 | FT2
SurfaceAreaPerUnitFinnedTube | Surface Area (Actual) | 11919.604652 | FT2
Pending | LMTD Correction Factor | 0.99581
Pending | LMTD | 55.027537 | F
MTDEffective | Corrected MTD | 54.797136 | F
TubeInletTemperature | Tube Side Inlet Temperature | 151.444384 | F
TubeOutletTemperature | Tube Side Outlet Temperature | 115.000000 | F
AirTemperatureIn | Air Side Inlet Temperature | 70.000000 | F
AirTemperatureOut | Air Side Outlet Temperature | 85.000001 | F
ABE doest not support this attribute and is not useful. | Hot Outlet - Cold Inlet Temperature Difference | 45.000000 | F
Pending | Cold Outlet - Cold Inlet Temperature Difference | 15.000001 | F
ABE doest not support this attribute and is not useful. | Hot Inlet - Cold Outlet Temperature Difference | 66.444383 | F
Pending | Hot Inlet - Hot Outlet Temperature Difference | 36.444384 | F
ABE doest not support this attribute and is not useful. | Hot Outlet - Cold Outlet Temperature Difference | 29.999999 | F
ABE doest not support this attribute and is not useful. | Hot Inlet - Cold Inlet Temperature Difference | 81.444384 | F
TubeSideInletPressure | Tube Side Inlet Pressure | 260.000000 | PSIA
Ports.Outlet.BulkPressure | Tube Side Outlet Pressure | 252.515712 | PSIA
Pending | Air Side Inlet Pressure | 14.800000 | PSIA
Pending | Air Side Outlet Pressure | 14.790426 | PSIA
Pending | Tube Side Inlet Nozzle Pressure Drop | 0.151757 | PSI
Pending | Tube Side Outlet Nozzle Pressure Drop | 0.030385 | PSI
Pending | Tube Side Fluid Pressure Drop | 7.302145 | PSI
Pending | Air Side Inlet Nozzle Pressure Drop | 0.000000 | PSI
Pending | Air Side Outlet Nozzle Pressure Drop | 0.000000 | PSI
Pending | Air Side Fluid Pressure Drop | 0.009574 | PSI
Ports.Inlet.BulkMolarFlow | Tube Side Inlet Total Molar Rate | 16004.484934 | LB-MOL/HR
Ports.Outlet.BulkMolarFlow | Tube Side Outlet Total Molar Rate | 16004.484934 | LB-MOL/HR
Pending | Air Side Inlet Total Molar Rate | 106778.123567 | LB-MOL/HR
Pending | Air Side Outlet Total Molar Rate | 106778.123567 | LB-MOL/HR
Ports.Inlet.BulkMolarEnthalpy | Tube Side Inlet Molar Enthalpy | 2130.725098 | BTU/LB-MOL
Ports.Outlet.BulkMolarEnthalpy | Tube Side Outlet Molar Enthalpy | 1436.358819 | BTU/LB-MOL
Pending | Air Side Inlet Molar Enthalpy | 284.852186 | BTU/LB-MOL
Pending | Air Side Outlet Molar Enthalpy | 388.927525 | BTU/LB-MOL
FoulingResistance | Tube Side Actual Fouling Factor | 0.352220 | M2K/KW
Pending | Air Side Actual Fouling Factor | 0.352220 | M2K/KW
Pending | Tube Side Required Fouling Factor | 0.289061 | M2K/KW
Pending | Air Side Required Fouling Factor | 0.289061 | M2K/KW
Pending | Tube Side Film Coefficient | 523.878364 | BTU/HR-FT2-F
Pending | Air Side Film Coefficient | 19.256007 | BTU/HR-FT2-F
Pending | Air Side Static Pressure Drop | 0.009574 | PSI
TubeSideCalculatedPressureDrop | Tube Side Total Pressure Drop | 7.484288 | PSI
Pending | Air Side Face Velocity | 79791.672788 | FT/HR
Pending | Tube Side Average Velocity | 31687.128466 | FT/HR
Pending | Tube Side Reynolds Number | 19457.3617
Pending | Air Side Reynolds Number | 10327.3186
Pending | Tube Side Prandtl Number | 5.8162
Pending | Air Side Prandtl Number | 0.71268
Pending | Thermal Effectiveness | 0.447113 | Fraction
Pending | Effectiveness Ratio | 0.41159
NozzleNumberInlet | Number of Tube Side Inlet Nozzles per Bay | 1
NozzleNumberOutlet | Number of Tube Side Outlet Nozzles per Bay | 1
NozzleSizeInlet | Tube Side Nozzle Inlet Diameter | 3.068000 | IN
NozzleSizeOutlet | Tube Side Nozzle Outlet Diameter | 4.026000 | IN
Pending | Number of Bays | 6
NoOfFansPerBay | Number of Fans per Bay | 3
FanDiameter | Fan Diameter | 6.906470 | FT
Pending | Fan Efficiency | 100.000000 | Percent
Pending | Power per Fan | 1.586005 | HP
TubeTransversePitch | Transverse Pitch | 1.000000 | IN
TubeLongitudinalPitch | Tube Longitudinal Pitch | 1.000000 | IN
TubeOD | Tube Outside Diameter | 0.754000 | IN
TubeMinimumWallThickeness | Tube Thickness | 0.085000 | IN
TubeLength | Tube Length | 34.000000 | FT
Pending | Air film Thermal Resistance (Absolute) | 9.145718 | M2K/KW
Pending | Tube film Thermal Resistance (Absolute) | 0.434022 | M2K/KW
Pending | Tube Metal Thermal Resistance (Absolute) | 0.027237 | M2K/KW
FoulingResistance | Fouling Thermal Resistance (Absolute) | 0.704440 | M2K/KW
Pending | Total Adjusted Thermal Resistance (Absolute) | -0.062537 | M2K/KW
Pending | Air film Thermal Resistance (Percentage) | 88.695066 | Percent
Pending | Thermal Effectiveness | 4.209143 | Percent
Pending | Tube Metal Thermal Resistance (Percentage) | 0.264140 | Percent
Pending | Fouling Thermal Resistance (Percentage) | 6.831651 | Percent
Pending | Total Adjusted Thermal Resistance (Percentage) | -0.606480 | Percent
Pending | Bundles in Series per Bay | 1
Pending | Bundles in Parallel per Bay | 1
NumberofTubeRows | Number of Tube Rows | 3
NumberOfTubesPerBundle | Number of Tubes per Bundle | 296
HeaderNumberOfPasses | Passes per Bundle | 6
Pending | Bundle Width | 8.263889 | FT
Note on A5: [Threaded comment] Your version of Excel allows you to read this threaded comment; however, any edits to it will get removed if the file is opened in a newer version of Excel. Learn more: https://go.microsoft.com/fwlink/?linkid=870924 Comment: This attribute is set upon object creation.
Note on A6: [Threaded comment] Your version of Excel allows you to read this threaded comment; however, any edits to it will get removed if the file is opened in a newer version of Excel. Learn more: https://go.microsoft.com/fwlink/?linkid=870924 Comment: Attribute available in CompositeView, Class View needs to be updated.
Note on A14: [Threaded comment] Your version of Excel allows you to read this threaded comment; however, any edits to it will get removed if the file is opened in a newer version of Excel. Learn more: https://go.microsoft.com/fwlink/?linkid=870924 Comment: Not available in Class View but when Material Ports are mapped, this should be part of it.
Note on A18: [Threaded comment] Your version of Excel allows you to read this threaded comment; however, any edits to it will get removed if the file is opened in a newer version of Excel. Learn more: https://go.microsoft.com/fwlink/?linkid=870924 Comment: Not available in Class View but when Material Ports are mapped, this should be part of it.
Note on A22: [Threaded comment] Your version of Excel allows you to read this threaded comment; however, any edits to it will get removed if the file is opened in a newer version of Excel. Learn more: https://go.microsoft.com/fwlink/?linkid=870924 Comment: This attribute may need to be changed to the “PerformanceCriteria” node in the Class for better organization of data.
Note on A23: [Threaded comment] Your version of Excel allows you to read this threaded comment; however, any edits to it will get removed if the file is opened in a newer version of Excel. Learn more: https://go.microsoft.com/fwlink/?linkid=870924 Comment: This attribute may need to be changed to the “PerformanceCriteria” node in the Class for better organization of data.
Note on A24: [Threaded comment] Your version of Excel allows you to read this threaded comment; however, any edits to it will get removed if the file is opened in a newer version of Excel. Learn more: https://go.microsoft.com/fwlink/?linkid=870924 Comment: There is no attribute in the Class View for this. There should be a new attribute created linked to “OverallCoefficientFouled” in the Class. This attribute may need to be changed to the “PerformanceCriteria” node in the Class for better organization of data.
Note on A25: [Threaded comment] Your version of Excel allows you to read this threaded comment; however, any edits to it will get removed if the file is opened in a newer version of Excel. Learn more: https://go.microsoft.com/fwlink/?linkid=870924 Comment: There is no attribute in the Class View for this. There should be a new attribute created linked to “RequiredSurfacePerUnit” in the Class. This attribute may need to be changed to the “PerformanceCriteria” node in the Class for better organization of data.
Note on A26: [Threaded comment] Your version of Excel allows you to read this threaded comment; however, any edits to it will get removed if the file is opened in a newer version of Excel. Learn more: https://go.microsoft.com/fwlink/?linkid=870924 Comment: This may not be the appropriate attribute by name, there is one in the Composite View that is called “SurfaceAreaPerUnit” but both are linked to the same attribute in the Class. This attribute may need to be changed to the “PerformanceCriteria” node in the Class for better organization of data.
Note on A27: [Threaded comment] Your version of Excel allows you to read this threaded comment; however, any edits to it will get removed if the file is opened in a newer version of Excel. Learn more: https://go.microsoft.com/fwlink/?linkid=870924 Comment: There is no attribute for this in the Class View, a new one should be created and linked to “PerformanceCriteria.LMTDCorrectionFactor” attribute in the Class.
Note on A28: [Threaded comment] Your version of Excel allows you to read this threaded comment; however, any edits to it will get removed if the file is opened in a newer version of Excel. Learn more: https://go.microsoft.com/fwlink/?linkid=870924 Comment: There is no attribute for this in the Class View, a new one should be created and linked to “MTD” attribute in the Composite View.
Note on A35: [Threaded comment] Your version of Excel allows you to read this threaded comment; however, any edits to it will get removed if the file is opened in a newer version of Excel. Learn more: https://go.microsoft.com/fwlink/?linkid=870924 Comment: Attribute does not exist in Class View. It should be created using “ColdSide.DifferentialTemperature” in the Class.
Note on A37: [Threaded comment] Your version of Excel allows you to read this threaded comment; however, any edits to it will get removed if the file is opened in a newer version of Excel. Learn more: https://go.microsoft.com/fwlink/?linkid=870924 Comment: Attribute does not exist in Class View. It should be created using “HotSide.DifferentialTemperature” in the Class.
Note on A41: [Threaded comment] Your version of Excel allows you to read this threaded comment; however, any edits to it will get removed if the file is opened in a newer version of Excel. Learn more: https://go.microsoft.com/fwlink/?linkid=870924 Comment: There is a “TubeSideOutletPressure” in the Composite View that is not used in the Class View.
Note on A42: [Threaded comment] Your version of Excel allows you to read this threaded comment; however, any edits to it will get removed if the file is opened in a newer version of Excel. Learn more: https://go.microsoft.com/fwlink/?linkid=870924 Comment: Not supported attribute in the Class View, it should be updated to include Port nodes that are linked to “AirIn” and “AirOut” in the Composite View. These attributes are linking the Material Port to the Shell Physical Allocation.
Note on A43: [Threaded comment] Your version of Excel allows you to read this threaded comment; however, any edits to it will get removed if the file is opened in a newer version of Excel. Learn more: https://go.microsoft.com/fwlink/?linkid=870924 Comment: Not supported attribute in the Class View, it should be updated to include Port nodes that are linked to “AirIn” and “AirOut” in the Composite View. These attributes are linking the Material Port to the Shell Physical Allocation.
Note on A44: [Threaded comment] Your version of Excel allows you to read this threaded comment; however, any edits to it will get removed if the file is opened in a newer version of Excel. Learn more: https://go.microsoft.com/fwlink/?linkid=870924 Comment: ABE only has “NozzlePressureDropPercent” attributes in the Class, units are in % not in pressure.
Note on A45: [Threaded comment] Your version of Excel allows you to read this threaded comment; however, any edits to it will get removed if the file is opened in a newer version of Excel. Learn more: https://go.microsoft.com/fwlink/?linkid=870924 Comment: ABE only has “NozzlePressureDropPercent” attributes in the Class, units are in % not in pressure.
Note on A46: [Threaded comment] Your version of Excel allows you to read this threaded comment; however, any edits to it will get removed if the file is opened in a newer version of Excel. Learn more: https://go.microsoft.com/fwlink/?linkid=870924 Comment: No similar attribute in ABE. Seems similar to Tube Side Total Pressure Drop.
Note on A47: [Threaded comment] Your version of Excel allows you to read this threaded comment; however, any edits to it will get removed if the file is opened in a newer version of Excel. Learn more: https://go.microsoft.com/fwlink/?linkid=870924 Comment: ABE only has “NozzlePressureDropPercent” attributes in the Class, units are in % not in pressure.
Note on A48: [Threaded comment] Your version of Excel allows you to read this threaded comment; however, any edits to it will get removed if the file is opened in a newer version of Excel. Learn more: https://go.microsoft.com/fwlink/?linkid=870924 Comment: ABE only has “NozzlePressureDropPercent” attributes in the Class, units are in % not in pressure.
Note on A49: [Threaded comment] Your version of Excel allows you to read this threaded comment; however, any edits to it will get removed if the file is opened in a newer version of Excel. Learn more: https://go.microsoft.com/fwlink/?linkid=870924 Comment: There is no related attribute in the Class View, it should be created and linked to the “AirSidePressureDropCalculated” attribute in the Class View.
Note on A52: [Threaded comment] Your version of Excel allows you to read this threaded comment; however, any edits to it will get removed if the file is opened in a newer version of Excel. Learn more: https://go.microsoft.com/fwlink/?linkid=870924 Comment: Not available in Class View, but is a value that should be transferred in the Material Ports.
Note on A53: [Threaded comment] Your version of Excel allows you to read this threaded comment; however, any edits to it will get removed if the file is opened in a newer version of Excel. Learn more: https://go.microsoft.com/fwlink/?linkid=870924 Comment: Not available in Class View, but is a value that should be transferred in the Material Ports.
Note on A56: [Threaded comment] Your version of Excel allows you to read this threaded comment; however, any edits to it will get removed if the file is opened in a newer version of Excel. Learn more: https://go.microsoft.com/fwlink/?linkid=870924 Comment: Not available in Class View, but is a value that should be transferred in the Material Ports.
Note on A57: [Threaded comment] Your version of Excel allows you to read this threaded comment; however, any edits to it will get removed if the file is opened in a newer version of Excel. Learn more: https://go.microsoft.com/fwlink/?linkid=870924 Comment: Not available in Class View, but is a value that should be transferred in the Material Ports.
Note on A58: [Threaded comment] Your version of Excel allows you to read this threaded comment; however, any edits to it will get removed if the file is opened in a newer version of Excel. Learn more: https://go.microsoft.com/fwlink/?linkid=870924 Comment: This should be a tube attribute.
Note on A59: [Threaded comment] Your version of Excel allows you to read this threaded comment; however, any edits to it will get removed if the file is opened in a newer version of Excel. Learn more: https://go.microsoft.com/fwlink/?linkid=870924 Comment: No attribute in Class View, it should be created and be linked to “AirSide.FoulingResistance”.
Note on A60: [Threaded comment] Your version of Excel allows you to read this threaded comment; however, any edits to it will get removed if the file is opened in a newer version of Excel. Learn more: https://go.microsoft.com/fwlink/?linkid=870924 Comment: No similar attribute in ABE.
Note on A61: [Threaded comment] Your version of Excel allows you to read this threaded comment; however, any edits to it will get removed if the file is opened in a newer version of Excel. Learn more: https://go.microsoft.com/fwlink/?linkid=870924 Comment: No similar attribute in ABE.
Note on A62: [Threaded comment] Your version of Excel allows you to read this threaded comment; however, any edits to it will get removed if the file is opened in a newer version of Excel. Learn more: https://go.microsoft.com/fwlink/?linkid=870924 Comment: Not supported in ABE, should be created and linked to “PerformanceCriteria.PerformanceData.BulkFilmCoefficient”.
Note on A63: [Threaded comment] Your version of Excel allows you to read this threaded comment; however, any edits to it will get removed if the file is opened in a newer version of Excel. Learn more: https://go.microsoft.com/fwlink/?linkid=870924 Comment: No similar attribute in ABE.
Note on A64: [Threaded comment] Your version of Excel allows you to read this threaded comment; however, any edits to it will get removed if the file is opened in a newer version of Excel. Learn more: https://go.microsoft.com/fwlink/?linkid=870924 Comment: No similar attribute in ABE. Seems similar to Air Side Fluid Pressure Drop.
Note on A66: [Threaded comment] Your version of Excel allows you to read this threaded comment; however, any edits to it will get removed if the file is opened in a newer version of Excel. Learn more: https://go.microsoft.com/fwlink/?linkid=870924 Comment: No attribute in the Class View, new one should be created and linked to “AirSideFaceVelocity” in the Composite View.
Note on A67: [Threaded comment] Your version of Excel allows you to read this threaded comment; however, any edits to it will get removed if the file is opened in a newer version of Excel. Learn more: https://go.microsoft.com/fwlink/?linkid=870924 Comment: No attribute in Class View, should be created and linked to “PerformanceCriteria.PerformanceData.VelocityThroughTubes” There is “TubeSideVelocityCalculated” and “TubeSideVelocityAllowable” in the Composite View but is linked to an attribute that does not exist in the Class.
Note on A68: [Threaded comment] Your version of Excel allows you to read this threaded comment; however, any edits to it will get removed if the file is opened in a newer version of Excel. Learn more: https://go.microsoft.com/fwlink/?linkid=870924 Comment: Attribute does not exist in the Class View, a new one should be created and mapped to “MaterialPorts.Flow.BulkFlow.TransportProperties.ReynoldsNumber”
Note on A69: [Threaded comment] Your version of Excel allows you to read this threaded comment; however, any edits to it will get removed if the file is opened in a newer version of Excel. Learn more: https://go.microsoft.com/fwlink/?linkid=870924 Comment: Attribute does not exist in the Class View, a new one should be created and mapped to “MaterialPorts.Flow.BulkFlow.TransportProperties.ReynoldsNumber”
Note on A70: [Threaded comment] Your version of Excel allows you to read this threaded comment; however, any edits to it will get removed if the file is opened in a newer version of Excel. Learn more: https://go.microsoft.com/fwlink/?linkid=870924 Comment: Attribute does not exist in the Class View, a new one should be created and mapped to “MaterialPorts.Flow.BulkFlow.TransportProperties.PrandtlNumber”
Note on A71: [Threaded comment] Your version of Excel allows you to read this threaded comment; however, any edits to it will get removed if the file is opened in a newer version of Excel. Learn more: https://go.microsoft.com/fwlink/?linkid=870924 Comment: Attribute does not exist in the Class View, a new one should be created and mapped to “MaterialPorts.Flow.BulkFlow.TransportProperties.PrandtlNumber”
Note on A72: [Threaded comment] Your version of Excel allows you to read this threaded comment; however, any edits to it will get removed if the file is opened in a newer version of Excel. Learn more: https://go.microsoft.com/fwlink/?linkid=870924 Comment: No similar attribute in ABE.
Note on A73: [Threaded comment] Your version of Excel allows you to read this threaded comment; however, any edits to it will get removed if the file is opened in a newer version of Excel. Learn more: https://go.microsoft.com/fwlink/?linkid=870924 Comment: No similar attribute in ABE.
Note on A78: [Threaded comment] Your version of Excel allows you to read this threaded comment; however, any edits to it will get removed if the file is opened in a newer version of Excel. Learn more: https://go.microsoft.com/fwlink/?linkid=870924 Comment: No attribute in Class View, new attribute to be created and linked to “NumberOfBaysPerItem” in the Composite View.
Note on A81: [Threaded comment] Your version of Excel allows you to read this threaded comment; however, any edits to it will get removed if the file is opened in a newer version of Excel. Learn more: https://go.microsoft.com/fwlink/?linkid=870924 Comment: There is no attribute for this in the Class View, a new one should be created and linked to “Bays.Fans.Efficiency” attribute in the Class.
Note on A82: [Threaded comment] Your version of Excel allows you to read this threaded comment; however, any edits to it will get removed if the file is opened in a newer version of Excel. Learn more: https://go.microsoft.com/fwlink/?linkid=870924 Comment: There is no attribute for this in the Class View, a new one should be created and linked to “Bays.Fans.Power” attribute in the Class.
Note on A86: [Threaded comment] Your version of Excel allows you to read this threaded comment; however, any edits to it will get removed if the file is opened in a newer version of Excel. Learn more: https://go.microsoft.com/fwlink/?linkid=870924 Comment: This attribute point to “SteamCoil.Bundle.TubeType(1).WallThickness” but may point to “Bays.Bundles.TubeType(1).WallThickness” for consistency.
Note on A88: [Threaded comment] Your version of Excel allows you to read this threaded comment; however, any edits to it will get removed if the file is opened in a newer version of Excel. Learn more: https://go.microsoft.com/fwlink/?linkid=870924 Comment: No attribute in the Class View, a new one should be included and linked to “AirSideFoulingResistance” in the Composite View.
Note on A89: [Threaded comment] Your version of Excel allows you to read this threaded comment; however, any edits to it will get removed if the file is opened in a newer version of Excel. Learn more: https://go.microsoft.com/fwlink/?linkid=870924 Comment: ABE has “ThermalResistance” attribute in various nodes in the Data Model but not this specific one.
Note on A90: [Threaded comment] Your version of Excel allows you to read this threaded comment; however, any edits to it will get removed if the file is opened in a newer version of Excel. Learn more: https://go.microsoft.com/fwlink/?linkid=870924 Comment: ABE has “ThermalResistance” attribute in various nodes in the Data Model but not this specific one.
Note on A92: [Threaded comment] Your version of Excel allows you to read this threaded comment; however, any edits to it will get removed if the file is opened in a newer version of Excel. Learn more: https://go.microsoft.com/fwlink/?linkid=870924 Comment: ABE has “ThermalResistance” attribute in various nodes in the Data Model but not this specific one.
Note on A93: [Threaded comment] Your version of Excel allows you to read this threaded comment; however, any edits to it will get removed if the file is opened in a newer version of Excel. Learn more: https://go.microsoft.com/fwlink/?linkid=870924 Comment: ABE has “ThermalResistance” attribute in various nodes in the Data Model but not in percentage.
Note on A94: [Threaded comment] Your version of Excel allows you to read this threaded comment; however, any edits to it will get removed if the file is opened in a newer version of Excel. Learn more: https://go.microsoft.com/fwlink/?linkid=870924 Comment: ABE has “ThermalResistance” attribute in various nodes in the Data Model but not in percentage.
Note on A95: [Threaded comment] Your version of Excel allows you to read this threaded comment; however, any edits to it will get removed if the file is opened in a newer version of Excel. Learn more: https://go.microsoft.com/fwlink/?linkid=870924 Comment: ABE has “ThermalResistance” attribute in various nodes in the Data Model but not in percentage.
Note on A96: [Threaded comment] Your version of Excel allows you to read this threaded comment; however, any edits to it will get removed if the file is opened in a newer version of Excel. Learn more: https://go.microsoft.com/fwlink/?linkid=870924 Comment: ABE has “ThermalResistance” attribute in various nodes in the Data Model but not in percentage.
Note on A97: [Threaded comment] Your version of Excel allows you to read this threaded comment; however, any edits to it will get removed if the file is opened in a newer version of Excel. Learn more: https://go.microsoft.com/fwlink/?linkid=870924 Comment: ABE has “ThermalResistance” attribute in various nodes in the Data Model but not in percentage.
Note on A98: [Threaded comment] Your version of Excel allows you to read this threaded comment; however, any edits to it will get removed if the file is opened in a newer version of Excel. Learn more: https://go.microsoft.com/fwlink/?linkid=870924 Comment: The attribute “NumberOfBundlesPerBay” exist in the ClassView but is linked to “Bays.Bundles.NumberPerBay” but should be linked to “Bays.NumberSeriesBundles” in the Class.
Note on A99: [Threaded comment] Your version of Excel allows you to read this threaded comment; however, any edits to it will get removed if the file is opened in a newer version of Excel. Learn more: https://go.microsoft.com/fwlink/?linkid=870924 Comment: The attribute “NumberOfBundlesPerBay” exist in the ClassView but is linked to “Bays.Bundles.NumberPerBay” but should be linked to “Bays.NumberParallelBundles” in the Class.
Note on A100: [Threaded comment] Your version of Excel allows you to read this threaded comment; however, any edits to it will get removed if the file is opened in a newer version of Excel. Learn more: https://go.microsoft.com/fwlink/?linkid=870924 Comment: For consistency, this attribute should be linked to the “Bay.Bundles” node in the Class.
Note on A102: [Threaded comment] Your version of Excel allows you to read this threaded comment; however, any edits to it will get removed if the file is opened in a newer version of Excel. Learn more: https://go.microsoft.com/fwlink/?linkid=870924 Comment: For consistency this might be linked to “Bays.Bundles.NumberOfPasses”
Note on A103: [Threaded comment] Your version of Excel allows you to read this threaded comment; however, any edits to it will get removed if the file is opened in a newer version of Excel. Learn more: https://go.microsoft.com/fwlink/?linkid=870924 Comment: There is no attribute available in the Class View, a new attribute should be created and linked to “BundleWidth” in the Composite View.

## Components
ABE | PROII
Class: EquipmentPort | Class Name | Components
Class View: AbeAdsPort
ProII file | G8_Amine_sweetening_plant_1 1.xml
CompDBName | Object Name | CO2
Pending | Component ID | 124-38-9
CompMolecularWeight | Molecular Weight | 44.0098
Pending | Normal Boiling Point | -109.264003 | F
Pending | Specific Gravity | 0.81723
Note on A8: [Threaded comment] Your version of Excel allows you to read this threaded comment; however, any edits to it will get removed if the file is opened in a newer version of Excel. Learn more: https://go.microsoft.com/fwlink/?linkid=870924 Comment: New attribute needs to be created in the Class View and linked to “Flow.BulkFlow.Components.NormalBoilingPoint”
Note on A9: [Threaded comment] Your version of Excel allows you to read this threaded comment; however, any edits to it will get removed if the file is opened in a newer version of Excel. Learn more: https://go.microsoft.com/fwlink/?linkid=870924 Comment: New attribute needs to be created in the Class View and linked to “Flow.BulkFlow.Components.SpecificGravityMassBasis”

## Stream
ABE | PROII
Class: PfdPipingSystem | Class Name | Stream
Class View: AbeAdsPipingSystem
ProII file | G8_Amine_sweetening_plant_1 1.xml
ItemNumber | Object Name | 1
Description | Description | Nat Gas Feed
Pending | Phase | Vapor
May not be needed | Thermodynamic Method | AMINE
Pending | Connected From
Pending | Connected To | CN-1
BulkTemperature | Temperature | 100.000000 | F
BulkPressure | Pressure | 255.000000 | PSIA
LiquidMolarFraction | Liquid Mole Fraction | 0.000000 | Fraction
VaporMolarFraction | Vapor Mole Fraction | 1.000000 | Fraction
SolidMolarFraction | Solid Mole Fraction | 0.000000 | Fraction
Liquid1MolarFraction | Liquid1 Mole Fraction in Liquid | 0.000000 | Fraction
Liquid2MolarFraction | Liquid2 Mole Fraction in Liquid | 0.000000 | Fraction
Stream 4 used for Phases as it has Liquid and Vapor
Note on A5: [Threaded comment] Your version of Excel allows you to read this threaded comment; however, any edits to it will get removed if the file is opened in a newer version of Excel. Learn more: https://go.microsoft.com/fwlink/?linkid=870924 Comment: This attribute is set upon object creation.
Note on A6: [Threaded comment] Your version of Excel allows you to read this threaded comment; however, any edits to it will get removed if the file is opened in a newer version of Excel. Learn more: https://go.microsoft.com/fwlink/?linkid=870924 Comment: Attribute available in CompositeView, Class View needs to be updated.
Note on A7: [Threaded comment] Your version of Excel allows you to read this threaded comment; however, any edits to it will get removed if the file is opened in a newer version of Excel. Learn more: https://go.microsoft.com/fwlink/?linkid=870924 Comment: Attribute available in CompositeView “Phase”, Class View needs to be updated.
Note on A9: [Threaded comment] Your version of Excel allows you to read this threaded comment; however, any edits to it will get removed if the file is opened in a newer version of Excel. Learn more: https://go.microsoft.com/fwlink/?linkid=870924 Comment: New attribute needs to be created and linked to “Source” attribute in PfdPipingSystem”.
Note on A10: [Threaded comment] Your version of Excel allows you to read this threaded comment; however, any edits to it will get removed if the file is opened in a newer version of Excel. Learn more: https://go.microsoft.com/fwlink/?linkid=870924 Comment: New attribute needs to be created and linked to “Destination” attribute in PfdPipingSystem”.

## Bulk Phase
ABE | PROII
Class: PfdPipingSystem | Class Name | Material Flow Bulk
Class View: AbeAdsPipingSystem
ProII file | G8_Amine_sweetening_plant_1 1.xml | Stream Name 3
Pending | Object Name | Total
BulkMolarFlow | Molar Rate | 16292.811592 | LB-MOL/HR
BulkMassFlow | Weight Rate | 335805.161666 | LB/HR
BulkAccentricFactor | Acentric Factor | 0.34525
BulkMassDensity | Actual Density | 4.897180 | LB/GAL
Pending | Adjusted Standard Liquid Density | 8.251384 | LB/GAL
Pending | Adjusted Standard Liquid Rate | 40696.830881 | GAL/HR
Pending | Adjusted Standard Vapor Volume Rate | 6072491.004142 | FT3/HR
Pending | Critical Compressibility Factor (Kay's Rule) | 0.23288
Pending | Critical Pressure (Kay's Rule) | 3044.371218 | PSIA
Pending | Critical Temperature (Kay's Rule) | 694.140055 | F
Pending | Critical Volume (Kay's Rule) | 7.803278 | GAL/LB-MOL
BulkEnthalpyFlow | Enthalpy | 22.521399 | MM BTU/HR
Pending | Ideal Gross Heating | 7.834100 | BTU/FT3
Pending | Ideal Lower Heating | 7.206857 | BTU/FT3
BulkMassEnthalpy | Mass Specific Enthalpy | 67.066863 | BTU/LB
Pending | Molar Average Boiling Point | 210.564326 | F
BulkMolarHeatCapacity | Molar Cp | 19.082569 | BTU/LB-MOL-F
BulkMolarEnthalpy | Molar Specific Enthalpy | 1382.290500 | BTU/LB-MOL
BulkMolarEntropy | Molar Specific Entropy | 47.997962 | BTU/LB-MOL-F
BulkMolecularWeight | Molecular Weight | 20.6106
Pending | Reduced Pressure (Kay's Rule) | 0.005288
Pending | Reduced Temperature (Kay's Rule) | 0.51842
BulkStdMassDensity | Standard Liquid Density | 8.265718 | LB/GAL
BulkStandardLiquidVolumeFlowRate | Standard Liquid Rate | 40626.256277 | GAL/HR
Pending | Standard Vapor Rate | 6182863.879341 | FT3/HR
BulkSurfaceTension | Surface Tension | 0.064778 | DYNE/CM
BulkCriticalPressure | True Critical Pressure | 3044.371218 | PSIA
BulkCriticalTemperature | True Critical Temperature | 694.140055 | F
BulkCriticalVolume | True Critical Volume | 7.803278 | GAL/LB-MOL
Pending | UOP K Factor | 8.8114
Pending | Volume Average Boiling Point | 211.839529 | F
Pending | Water LV Fraction | 0.000000 | Fraction
Pending | Water Molar Fraction | 0.000000 | Fraction
BulkWaterFraction | Water Weight Fraction | 0.000000 | Fraction
Pending | Weight Average Boiling Point | 215.850152 | F
Pending | Wet Actual Volume Rate | 9166.622279 | FT3/HR
BulkWobbeIndex | Wobbe Index | 9.286942 | BTU/FT3
CompBulkMoleFraction(*) | Molar Component Fractions | Multiple Values | Fraction
CompBulkMoleFlow(*) | Molar Component Rates | Multiple Values | LB-MOL/HR
CompBulkMassFlow(*) | Weight Component Rates | Multiple Values | LB/HR
CompBulkMassFraction(*) | Weight Component Fractions | Multiple Values | Fraction
Pending | Water-Free Molar Component Fractions | Multiple Values | Fraction
Pending | Water-Free Weight Component Fractions | Multiple Values | Fraction
Note on A5: [Threaded comment] Your version of Excel allows you to read this threaded comment; however, any edits to it will get removed if the file is opened in a newer version of Excel. Learn more: https://go.microsoft.com/fwlink/?linkid=870924 Comment: Should take the object name from Stream data.
Note on A11: [Threaded comment] Your version of Excel allows you to read this threaded comment; however, any edits to it will get removed if the file is opened in a newer version of Excel. Learn more: https://go.microsoft.com/fwlink/?linkid=870924 Comment: Not supported attribute in ABE but nay not be needed.
Note on A12: [Threaded comment] Your version of Excel allows you to read this threaded comment; however, any edits to it will get removed if the file is opened in a newer version of Excel. Learn more: https://go.microsoft.com/fwlink/?linkid=870924 Comment: Not supported attribute in ABE but nay not be needed.
Note on A13: [Threaded comment] Your version of Excel allows you to read this threaded comment; however, any edits to it will get removed if the file is opened in a newer version of Excel. Learn more: https://go.microsoft.com/fwlink/?linkid=870924 Comment: Not supported attribute in ABE but nay not be needed.
Note on A14: [Threaded comment] Your version of Excel allows you to read this threaded comment; however, any edits to it will get removed if the file is opened in a newer version of Excel. Learn more: https://go.microsoft.com/fwlink/?linkid=870924 Comment: For Bulk, ABE has “BulkCompressibility” in the Class View, but it’s not critical. ABE only has Critical Compressibility for each of the Components: “NormalFlow.BulkFlow.Components.CriticalCompressibility(*)”.
Note on A15: [Threaded comment] Your version of Excel allows you to read this threaded comment; however, any edits to it will get removed if the file is opened in a newer version of Excel. Learn more: https://go.microsoft.com/fwlink/?linkid=870924 Comment: May not be needed, seem similar to the True value in the list.
Note on A16: [Threaded comment] Your version of Excel allows you to read this threaded comment; however, any edits to it will get removed if the file is opened in a newer version of Excel. Learn more: https://go.microsoft.com/fwlink/?linkid=870924 Comment: May not be needed, seem similar to the True value in the list.
Note on A17: [Threaded comment] Your version of Excel allows you to read this threaded comment; however, any edits to it will get removed if the file is opened in a newer version of Excel. Learn more: https://go.microsoft.com/fwlink/?linkid=870924 Comment: May not be needed, seem similar to the True value in the list.
Note on A19: [Threaded comment] Your version of Excel allows you to read this threaded comment; however, any edits to it will get removed if the file is opened in a newer version of Excel. Learn more: https://go.microsoft.com/fwlink/?linkid=870924 Comment: The attribute “BulkGrossHeatingValue” exist in the Class View, but the units will not match, as it is Mass and not Volume referred.
Note on A20: [Threaded comment] Your version of Excel allows you to read this threaded comment; however, any edits to it will get removed if the file is opened in a newer version of Excel. Learn more: https://go.microsoft.com/fwlink/?linkid=870924 Comment: The attribute “BulkLowerHeatingValue” exist in the Class View, but the units will not match, as it is Mass and not Volume referred.
Note on A22: [Threaded comment] Your version of Excel allows you to read this threaded comment; however, any edits to it will get removed if the file is opened in a newer version of Excel. Learn more: https://go.microsoft.com/fwlink/?linkid=870924 Comment: Not available for Bulk Flow, just for each component “NormalFlow.BulkFlow.Components.NormalBoilingPoint(*)”
Note on A27: [Threaded comment] Your version of Excel allows you to read this threaded comment; however, any edits to it will get removed if the file is opened in a newer version of Excel. Learn more: https://go.microsoft.com/fwlink/?linkid=870924 Comment: No attribute in ClassView, should create a new one and be linked to “NormalFlow.BulkFlow.DefinedPointPhysicalProperties.ReducedTemperature”
Note on A28: [Threaded comment] Your version of Excel allows you to read this threaded comment; however, any edits to it will get removed if the file is opened in a newer version of Excel. Learn more: https://go.microsoft.com/fwlink/?linkid=870924 Comment: No attribute in ClassView, should create a new one and be linked to “NormalFlow.BulkFlow.DefinedPointPhysicalProperties.ReducedPressure”
Note on A31: [Threaded comment] Your version of Excel allows you to read this threaded comment; however, any edits to it will get removed if the file is opened in a newer version of Excel. Learn more: https://go.microsoft.com/fwlink/?linkid=870924 Comment: No available attribute in Class View or Composite View, ti should be created and linked to “NormalFlow.BulkFlow.StandardVaporVolumetricFlowRate” in the Class.
Note on A36: [Threaded comment] Your version of Excel allows you to read this threaded comment; however, any edits to it will get removed if the file is opened in a newer version of Excel. Learn more: https://go.microsoft.com/fwlink/?linkid=870924 Comment: Attribute not available in Composite or Class View, it should be created and linked to “NormalFlow.BulkFlow.DefinedPointPhysicalProperties.UOPK” in the Class.
Note on A37: [Threaded comment] Your version of Excel allows you to read this threaded comment; however, any edits to it will get removed if the file is opened in a newer version of Excel. Learn more: https://go.microsoft.com/fwlink/?linkid=870924 Comment: Not available for Bulk Flow, just for each component “NormalFlow.BulkFlow.Components.NormalBoilingPoint(*)”
Note on A38: [Threaded comment] Your version of Excel allows you to read this threaded comment; however, any edits to it will get removed if the file is opened in a newer version of Excel. Learn more: https://go.microsoft.com/fwlink/?linkid=870924 Comment: Not available attribute in ABE.
Note on A39: [Threaded comment] Your version of Excel allows you to read this threaded comment; however, any edits to it will get removed if the file is opened in a newer version of Excel. Learn more: https://go.microsoft.com/fwlink/?linkid=870924 Comment: Not available attribute in ABE.
Note on A41: [Threaded comment] Your version of Excel allows you to read this threaded comment; however, any edits to it will get removed if the file is opened in a newer version of Excel. Learn more: https://go.microsoft.com/fwlink/?linkid=870924 Comment: Not available for Bulk Flow, just for each component “NormalFlow.BulkFlow.Components.NormalBoilingPoint(*)”
Note on A42: [Threaded comment] Your version of Excel allows you to read this threaded comment; however, any edits to it will get removed if the file is opened in a newer version of Excel. Learn more: https://go.microsoft.com/fwlink/?linkid=870924 Comment: Not available attribute in ABE.
Note on A49: [Threaded comment] Your version of Excel allows you to read this threaded comment; however, any edits to it will get removed if the file is opened in a newer version of Excel. Learn more: https://go.microsoft.com/fwlink/?linkid=870924 Comment: Not available attribute in ABE.
Note on A50: [Threaded comment] Your version of Excel allows you to read this threaded comment; however, any edits to it will get removed if the file is opened in a newer version of Excel. Learn more: https://go.microsoft.com/fwlink/?linkid=870924 Comment: Not available attribute in ABE.

## Liquid Phase
ABE | PROII
Class: PfdPipingSystem | Class Name | Material Flow Phase
Class View: AbeAdsPipingSystem
ProII file | G8_Amine_sweetening_plant_1 1.xml | Stream Name 3
Pending | Object Name | Liquid1
Pending | Phase | Liquid
Liquid1AccentricFactor | Acentric Factor | 0.34539
Liquid1MassDensity | Actual Density | 7.892333 | LB/GAL
Liquid1VolumetricFlow | Actual Volume Rate | 42527.001559 | GAL/HR
Pending | Adjusted Standard Density | 8.264569 | LB/GAL
Pending | Adjusted Standard Volume Rate | 40611.587940 | GAL/HR
Liquid1Compressibility | Compressibility Factor (from actual density) | 0.000876
Pending | Critical Compressibility Factor (Kay's Rule) | 0.23286
Liquid1CriticalPressure | Critical Pressure (Kay's Rule) | 3045.407590 | PSIA
Liquid1CriticalTemperature | Critical Temperature (Kay's Rule) | 694.482984 | F
Liquid1CriticalVolume | Critical Volume (Kay's Rule) | 7.801239 | GAL/LB-MOL
Liquid1MassEnthalpy | Mass Specific Enthalpy | 66.947143 | BTU/LB
Pending | Molar Average Boiling Point | 210.762649 | F
Liquid1MolarHeatCapacity | Molar Cp | 19.087858 | BTU/LB-MOL-F
Liquid1MolarFlow | Molar Rate | 16284.056491 | LB-MOL/HR
Liquid1MolarEnthalpy | Molar Specific Enthalpy | 1379.874579 | BTU/LB-MOL
Liquid1MolarEntropy | Molar Specific Entropy | 47.973738 | BTU/LB-MOL-F
Liquid1MolecularWeight | Molecular Weight | 20.6114
Pending | Standard Density | 8.272209 | LB/GAL
Liquid1StandardVolumetricFlow | Standard Volume Rate | 40574.080198 | GAL/HR
Liquid1SurfaceTension | Surface Tension | 0.064778 | DYNE/CM
Liquid1ThermalConductivity | Thermal Conductivity | 0.181776 | BTU/HR-FT-F
Pending | UOP K Factor | 8.8077
Liquid1Viscosity | Viscosity | 0.558441 | CP
Pending | Volume Average Boiling Point | 212.367126 | F
Pending | Weight Average Boiling Point | 216.028377 | F
Liquid1MassHeatCapacity | Weight Cp | 0.926082 | BTU/LB-F
LiquidMassFraction | Weight Fraction | 0.999500 | Fraction
Liquid1MassFlow | Weight Rate | 335637.261697 | LB/HR
Attributes in the LiqudiPhase indicate this:
DEPRECATED: LiquidPhase node is populated via SumComponents rule (CombineLiquidPhases function)
CompLiquid1MoleFraction(*) | Molar Component Fractions | Multiple Values | Fraction
CompLiquid1MoleFlow(*) | Molar Component Rates | Multiple Values | LB-MOL/HR
CompLiquid1MassFlow(*) | Weight Component Rates | Multiple Values | LB/HR
CompLiquid1MassFraction(*) | Weight Component Fractions | Multiple Values | Fraction
Pending | Water-Free Molar Component Fractions | Multiple Values | Fraction
Pending | Water-Free Weight Component Fractions | Multiple Values | Fraction
Note on A5: [Threaded comment] Your version of Excel allows you to read this threaded comment; however, any edits to it will get removed if the file is opened in a newer version of Excel. Learn more: https://go.microsoft.com/fwlink/?linkid=870924 Comment: Should take the object name from Stream data.
Note on A7: [Threaded comment] Your version of Excel allows you to read this threaded comment; however, any edits to it will get removed if the file is opened in a newer version of Excel. Learn more: https://go.microsoft.com/fwlink/?linkid=870924 Comment: Not available in ABE, it’s a node in the attribute for the Stream.
Note on A11: [Threaded comment] Your version of Excel allows you to read this threaded comment; however, any edits to it will get removed if the file is opened in a newer version of Excel. Learn more: https://go.microsoft.com/fwlink/?linkid=870924 Comment: Not supported attribute in ABE but nay not be needed.
Note on A12: [Threaded comment] Your version of Excel allows you to read this threaded comment; however, any edits to it will get removed if the file is opened in a newer version of Excel. Learn more: https://go.microsoft.com/fwlink/?linkid=870924 Comment: Not available attribute in ABE.
Note on A14: [Threaded comment] Your version of Excel allows you to read this threaded comment; however, any edits to it will get removed if the file is opened in a newer version of Excel. Learn more: https://go.microsoft.com/fwlink/?linkid=870924 Comment: For Liquid, ABE has “Liquid1Compressibility” in the Class View, but it’s not critical. ABE only has Critical Compressibility for each of the Components: “NormalFlow.Liquid1Phase.Components.CriticalCompressibility(*)”.
Note on A19: [Threaded comment] Your version of Excel allows you to read this threaded comment; however, any edits to it will get removed if the file is opened in a newer version of Excel. Learn more: https://go.microsoft.com/fwlink/?linkid=870924 Comment: Not available for Liquid Phase, just for each component “NormalFlow.Liquid1Phase.Components.NormalBoilingPoint(*)”
Note on A25: [Threaded comment] Your version of Excel allows you to read this threaded comment; however, any edits to it will get removed if the file is opened in a newer version of Excel. Learn more: https://go.microsoft.com/fwlink/?linkid=870924 Comment: Attribute “Liquid1StdMassDensity” is available in the Class View but is not linked. Should be linked to “NormalFlow.Liquid1Phase.PvtProperties.StandardDensityMassBasis” in the Class.
Note on A29: [Threaded comment] Your version of Excel allows you to read this threaded comment; however, any edits to it will get removed if the file is opened in a newer version of Excel. Learn more: https://go.microsoft.com/fwlink/?linkid=870924 Comment: Attribute not available in Class View, it should be created and linked to “LiquidUOPK” in the Composite View.
Note on A31: [Threaded comment] Your version of Excel allows you to read this threaded comment; however, any edits to it will get removed if the file is opened in a newer version of Excel. Learn more: https://go.microsoft.com/fwlink/?linkid=870924 Comment: Not available for Liquid Flow, just for each component “NormalFlow.Liquid1Phase.Components.NormalBoilingPoint(*)”
Note on A32: [Threaded comment] Your version of Excel allows you to read this threaded comment; however, any edits to it will get removed if the file is opened in a newer version of Excel. Learn more: https://go.microsoft.com/fwlink/?linkid=870924 Comment: Not available for Liquid Flow, just for each component “NormalFlow.Liquid1Phase.Components.NormalBoilingPoint(*)”
Note on A34: [Threaded comment] Your version of Excel allows you to read this threaded comment; however, any edits to it will get removed if the file is opened in a newer version of Excel. Learn more: https://go.microsoft.com/fwlink/?linkid=870924 Comment: These is no attribute for “Liquid1MassFraction”.
Note on A44: [Threaded comment] Your version of Excel allows you to read this threaded comment; however, any edits to it will get removed if the file is opened in a newer version of Excel. Learn more: https://go.microsoft.com/fwlink/?linkid=870924 Comment: Not available attribute in ABE.
Note on A45: [Threaded comment] Your version of Excel allows you to read this threaded comment; however, any edits to it will get removed if the file is opened in a newer version of Excel. Learn more: https://go.microsoft.com/fwlink/?linkid=870924 Comment: Not available attribute in ABE.

## Vapor Phase
ABE | PROII
Class: PfdPipingSystem | Class Name | Material Flow Phase
Class View: AbeAdsPipingSystem
ProII file | G8_Amine_sweetening_plant_1 1.xml | Stream Name 4 (See screenshot below)
Pending | Object Name | Vapor
VaporAccentricFactor | Acentric Factor | 0.080101
VaporMassDensity | Actual Density | 0.048225 | LB/FT3
VaporVolumetricFlow | Actual Volume Rate | 3481.591764 | FT3/HR
Pending | Adjusted Standard Density | 0.050729 | LB/FT3
Pending | Adjusted Stdandard Volume Rate | 3309.771354 | FT3/HR
VaporCompressibility | Compressibility Factor (from actual density) | 0.99739
VaporHeatCapacityRatio | Cp/Cv Ratio | 1.2772
Pending | Critical Compressibility Factor (Kay's Rule) | 0.27603
VaporCriticalPressure | Critical Pressure (Kay's Rule) | 1116.771084 | PSIA
VaporCriticalTemperature | Critical Temperature (Kay's Rule) | 56.309149 | F
VaporCriticalVolume | Critical Volume (Kay's Rule) | 1.550228 | FT3/LB-MOL
Pending | Ideal Cp/Cv Ratio | 1.2746
VaporMassEnthalpy | Mass Specific Enthalpy | 306.391335 | BTU/LB
Pending | Molar Average Boiling Point | -158.305618 | F
VaporMolarHeatCapacity | Molar Cp | 9.245567 | BTU/LB-MOL-F
Pending | Molar Cv | 7.238714 | BTU/LB-MOL-F
VaporMolarFlow | Molar Rate | 8.755101 | LB-MOL/HR
VaporMolarEnthalpy | Molar Specific Enthalpy | 5875.785578 | BTU/LB-MOL
VaporMolarEntropy | Molar Specific Entropy | 93.053297 | BTU/LB-MOL-F
VaporMolecularWeight | Molecular Weight | 19.1774
Pending | Phase | Vapor
Pending | Standard Density | 0.050535 | LB/FT3
VaporStandardVolumetricFlow | Standard Volume Rate | 3322.422075 | FT3/HR
VaporThermalConductivity | Thermal Conductivity | 0.019043 | BTU/HR-FT-F
Pending | UOP K Factor | 16.2751
VaporViscosity | Viscosity | 0.012012 | CP
Pending | Volume Average Boiling Point | -198.439859 | F
Pending | Weight Average Boiling Point | -140.428712 | F
VaporMassHeatCapacity | Weight Cp | 0.482108 | BTU/LB-F
VaporMassFlow | Weight Rate | 167.899968 | LB/HR
CompVapourMoleFraction | Molar Component Fractions | Multiple Values | Fraction
CompVapourMoleFlow | Molar Component Rates | Multiple Values | LB-MOL/HR
CompVapourMassFlow | Weight Component Rates | Multiple Values | LB/HR
CompVapourMassFraction | Weight Component Fractions | Multiple Values | Fraction
Pending | Water-Free Molar Component Fractions | Multiple Values | Fraction
Pending | Water-Free Weight Component Fractions | Multiple Values | Fraction
Note on A5: [Threaded comment] Your version of Excel allows you to read this threaded comment; however, any edits to it will get removed if the file is opened in a newer version of Excel. Learn more: https://go.microsoft.com/fwlink/?linkid=870924 Comment: Should take the object name from Stream data.
Note on A10: [Threaded comment] Your version of Excel allows you to read this threaded comment; however, any edits to it will get removed if the file is opened in a newer version of Excel. Learn more: https://go.microsoft.com/fwlink/?linkid=870924 Comment: Not supported attribute in ABE but nay not be needed.
Note on A11: [Threaded comment] Your version of Excel allows you to read this threaded comment; however, any edits to it will get removed if the file is opened in a newer version of Excel. Learn more: https://go.microsoft.com/fwlink/?linkid=870924 Comment: Not available attribute in ABE.
Note on A14: [Threaded comment] Your version of Excel allows you to read this threaded comment; however, any edits to it will get removed if the file is opened in a newer version of Excel. Learn more: https://go.microsoft.com/fwlink/?linkid=870924 Comment: For Vapor, ABE has “VaporCompressibility” in the Class View, but it’s not critical. ABE only has Critical Compressibility for each of the Components: “NormalFlow.VaporPhase.Components.CriticalCompressibility(*)”.
Note on A18: [Threaded comment] Your version of Excel allows you to read this threaded comment; however, any edits to it will get removed if the file is opened in a newer version of Excel. Learn more: https://go.microsoft.com/fwlink/?linkid=870924 Comment: Not available attribute in ABE.
Note on A20: [Threaded comment] Your version of Excel allows you to read this threaded comment; however, any edits to it will get removed if the file is opened in a newer version of Excel. Learn more: https://go.microsoft.com/fwlink/?linkid=870924 Comment: Not available for Vapor Phase, just for each component “NormalFlow.VaporPhase.Components.NormalBoilingPoint(*)”
Note on A22: [Threaded comment] Your version of Excel allows you to read this threaded comment; however, any edits to it will get removed if the file is opened in a newer version of Excel. Learn more: https://go.microsoft.com/fwlink/?linkid=870924 Comment: “VaporMolarHeatCapacityConstVol” is available in the Class View but is not linked to Composite “VaporMolarHeatCapacityConstVol”.
Note on A27: [Threaded comment] Your version of Excel allows you to read this threaded comment; however, any edits to it will get removed if the file is opened in a newer version of Excel. Learn more: https://go.microsoft.com/fwlink/?linkid=870924 Comment: Not available in ABE, it’s a node in the attribute for the Stream.
Note on A28: [Threaded comment] Your version of Excel allows you to read this threaded comment; however, any edits to it will get removed if the file is opened in a newer version of Excel. Learn more: https://go.microsoft.com/fwlink/?linkid=870924 Comment: Attribute “VaporStdMassDensity” not linked to Composite “VaporStandardDensityMassBasis”
Note on A31: [Threaded comment] Your version of Excel allows you to read this threaded comment; however, any edits to it will get removed if the file is opened in a newer version of Excel. Learn more: https://go.microsoft.com/fwlink/?linkid=870924 Comment: Attribute not available in Class View, it should be created and linked to “VaporUOPK” in the Composite View.
Note on A33: [Threaded comment] Your version of Excel allows you to read this threaded comment; however, any edits to it will get removed if the file is opened in a newer version of Excel. Learn more: https://go.microsoft.com/fwlink/?linkid=870924 Comment: Not available for Vapor Flow, just for each component “NormalFlow.VaporPhase.Components.NormalBoilingPoint(*)”
Note on A34: [Threaded comment] Your version of Excel allows you to read this threaded comment; however, any edits to it will get removed if the file is opened in a newer version of Excel. Learn more: https://go.microsoft.com/fwlink/?linkid=870924 Comment: Not available for Vapor Flow, just for each component “NormalFlow.VaporPhase.Components.NormalBoilingPoint(*)”
Note on A42: [Threaded comment] Your version of Excel allows you to read this threaded comment; however, any edits to it will get removed if the file is opened in a newer version of Excel. Learn more: https://go.microsoft.com/fwlink/?linkid=870924 Comment: Not available attribute in ABE.
Note on A43: [Threaded comment] Your version of Excel allows you to read this threaded comment; however, any edits to it will get removed if the file is opened in a newer version of Excel. Learn more: https://go.microsoft.com/fwlink/?linkid=870924 Comment: Not available attribute in ABE.

## Distilation Curves
ABE | PROII
Class: Pending | Class Name | Material Flow Phase
Class View: Pending
ProII file | G8_Amine_sweetening_plant_1 1.xml | Stream Name 1 (See below screenshot)
TBP at 760 MM HG (LV Percent Distilled)
| 1.000 | -258.682 | F
| 5.000 | -258.682 | F
| 10.000 | -258.682 | F
| 30.000 | -258.682 | F
| 50.000 | -235.9074 | F
| 70.000 | -179.7324 | F
| 90.000 | -122.8322 | F
| 95.000 | -86.0242 | F
| 98.000 | -19.5107 | F
TBP at 10 MM HG (LV Percent Distilled)
| 1.000 | -319.7621 | F
| 5.000 | -319.7621 | F
| 10.000 | -319.7621 | F
| 30.000 | -319.7621 | F
| 50.000 | -303.5799 | F
| 70.000 | -263.3719 | F
| 90.000 | -222.2136 | F
| 95.000 | -195.3543 | F
| 98.000 | -146.3441 | F
D86 at 760 MM HG (LV Percent Distilled)
| 1.000 | -244.0542 | F
| 5.000 | -244.0542 | F
| 10.000 | -244.0542 | F
| 30.000 | -244.0542 | F
| 50.000 | -231.6411 | F
| 70.000 | -187.7561 | F
| 90.000 | -139.3619 | F
| 95.000 | -122.7657 | F
| 98.000 | -92.7758 | F
D86 at 760 MM HG with Cracking (LV Percent Distilled)
| 1.000 | -244.0542 | F
| 5.000 | -244.0542 | F
| 10.000 | -244.0542 | F
| 30.000 | -244.0542 | F
| 50.000 | -231.6411 | F
| 70.000 | -187.7561 | F
| 90.000 | -139.3619 | F
| 95.000 | -122.7657 | F
| 98.000 | -92.7758 | F
D1160 at 760 MM HG (LV Percent Distilled)
| 1.000 | -254.2969 | F
| 5.000 | -254.2969 | F
| 10.000 | -254.2969 | F
| 30.000 | -253.8422 | F
| 50.000 | -235.9074 | F
| 70.000 | -179.7324 | F
| 90.000 | -122.8322 | F
| 95.000 | -86.0242 | F
| 98.000 | -19.5107 | F
D1160 at 10 MM HG (LV Percent Distilled)
| 1.000 | -316.6484 | F
| 5.000 | -316.6484 | F
| 10.000 | -316.6484 | F
| 30.000 | -316.3289 | F
| 50.000 | -303.5799 | F
| 70.000 | -263.3719 | F
| 90.000 | -222.2136 | F
| 95.000 | -195.3543 | F
| 98.000 | -146.3441 | F
D2887 at 760 MM HG (WT Percent Distilled)
| 1.000 | -271.2259 | F
| 5.000 | -271.2259 | F
| 10.000 | -271.2259 | F
| 30.000 | -271.2259 | F
| 50.000 | -235.9074 | F
| 70.000 | -179.1223 | F
| 90.000 | -123.6609 | F
| 95.000 | -59.4047 | F
| 98.000 | -20.4647 | F
TBP at 760 MM HG (WT Percent Distilled)
| 1.000 | -258.682 | F
| 5.000 | -258.682 | F
| 10.000 | -258.682 | F
| 30.000 | -258.682 | F
| 50.000 | -223.3816 | F
| 70.000 | -163.0763 | F
| 90.000 | -95.4991 | F
| 95.000 | -47.8705 | F
| 98.000 | 17.3709 | F
Note on A6: [Threaded comment] Your version of Excel allows you to read this threaded comment; however, any edits to it will get removed if the file is opened in a newer version of Excel. Learn more: https://go.microsoft.com/fwlink/?linkid=870924 Comment: Should take the object name from Stream data.

## Distilation Column and Trays
ABE | PROII
Class: Column | Class Name | Distillation
Class View: AbeAdsDistillation | ProII file | G8_Amine_sweetening_plant_1 1.xml
ItemNumber | Object Name | RG-1
Description | Description | Regenerator
May not be needed | Thermodynamic Method | AMINE
Feeds
Ports.Inlet1.StreamTag | Tray 5 | 7
Products
Ports.ColumnTopOut.StreamTag | Tray 1 | 8
Ports.ColumnBottomOut.StreamTag | Tray 12 | 9
ColumnSections(*).TrayNumbers | Number of Trays | 12
Pending | Number of Packed Sections | 0
May not be needed | Number of Sizing Sections | 0
May not be needed | Number of Rating Sections | 0
Pending | Column Type | Main Column
NumberOfPumpArounds | Number of Pumparounds | 0
Pending | Number of Heaters | 2
Pending | Number of Flash Zones | 0
Pending | Condenser Option | Partial
CondenserDuty | Condenser Duty | -120.091744 | MM BTU/HR
Condenser.TemperatureOut | Condenser Temperature | 120.000000 | F
Condenser.PressureOut | Condenser Pressure | 13.500000 | PSIA
Pending | Reboiler Type | Kettle
ReboilerDuty | Reboiler Duty | 140.499330 | MM BTU/HR
ColumnPressureDrop | Column Pressure Drop | 2.000000 | PSI
ColumnSections.Trays.MaximumPressureDropPerTray | Column Pressure Drop per Tray | 0.200000 | PSI
Pending | Total Water Feed Rate on Top Tray | 0.000000 | LB-MOL/HR
Stages(1).LiquidReturn.MolarFlow | Liquid Molar Reflux Rate | 6208.143319 | LB-MOL/HR
May not be needed | Calculation Method | IO
May not be needed | VLLE Check | OFF
Heater Duties
CondenserDuty | Tray 1 | -120.0917 | MM BTU/HR
ReboilerDuty | Tray 12 | 140.4993 | MM BTU/HR
ABE | PROII
| Class Name | Tray
| Object Name | Condenser
Stages(*).StageTemperature | Temperature | 120.000000 UOM | F
Stages(*).StagePressure | Pressure | 13.500000 UOM | PSIA
Stages(*).StageHeatFlow | Heater Duty | -120.091744 UOM | MM BTU/HR
Pending | K-Values | Multiple Values
ABE | PROII
| Class Name | Material Flow Phase
| Object Name | Liquid_From
Stages(*).StageTemperature | Temperature | 120.000000 | F
Stages(*).StagePressure | Pressure | 13.500000 | PSIA
Stages(*).StageLiquidMassFlow | Mass Rate | 111915.015955 | LB/HR
Stages(*).StageLiquidMassDensity | Mass Density | 8.219872 | LB/GAL
| Molecular Weight | 18.0271
| Viscosity | 0.569965 | CP
| Surface Tension | 0.069405 | DYNE/CM
| Net Molar Rate | 6208.143319 | LB-MOL/HR
| Total Molar Rate | 6208.143319 | LB-MOL/HR
| Molar Enthalpy | 1586.876880 | BTU/LB-MOL
| Molar Composition | Multiple Values | Fraction
| Standard Specific Gravity | 0.99968
| Standard API Gravity | 10.0448
| Molecular Weight | 18.0271
| Standard Volumetric Flowrate | 13427.855336 | GAL/HR
| Actual Volumetric Flowrate | 13615.176881 | GAL/HR
| Standard Density | 8.334541 | LB/GAL
| Actual Density | 8.219872 | LB/GAL
| Viscosity | 0.569965 | CP
| Thermal Conductivity | 0.359863 | BTU/HR-FT-F
| Mass Specific Entropy | 50.869558 | BTU/LB-F
| Surface Tension | 0.069405 | DYNE/CM
| Dry Standard Specific Gravity | 0.99968
| Dry Standard API Gravity | 10.0448
| Dry Molecular Weight | 18.0271
| Dry UOP K Factor | 8.7579
| Dry Critical Temperature | 704.825643 | F
| Dry Critical Pressure | 3197.536406 | PSIA
| Dry Critical Compressibility Factor | 0.22903
| Dry Molar Average Boiling Point | 211.807304 | F
| Dry Acentric Factor | 0.34472
Note on A5: [Threaded comment] Your version of Excel allows you to read this threaded comment; however, any edits to it will get removed if the file is opened in a newer version of Excel. Learn more: https://go.microsoft.com/fwlink/?linkid=870924 Comment: This attribute is set upon object creation.
Note on A6: [Threaded comment] Your version of Excel allows you to read this threaded comment; however, any edits to it will get removed if the file is opened in a newer version of Excel. Learn more: https://go.microsoft.com/fwlink/?linkid=870924 Comment: Attribute available in Class, Class View needs to be updated.
Note on A11: [Threaded comment] Your version of Excel allows you to read this threaded comment; however, any edits to it will get removed if the file is opened in a newer version of Excel. Learn more: https://go.microsoft.com/fwlink/?linkid=870924 Comment: Not sure how to identify the inlet numeration, seems like PROII sort it by stream name rather than inlet tray.
Note on A14: [Threaded comment] Your version of Excel allows you to read this threaded comment; however, any edits to it will get removed if the file is opened in a newer version of Excel. Learn more: https://go.microsoft.com/fwlink/?linkid=870924 Comment: ABE should identify the outlet to be the top outlet in PROII.
Note on A15: [Threaded comment] Your version of Excel allows you to read this threaded comment; however, any edits to it will get removed if the file is opened in a newer version of Excel. Learn more: https://go.microsoft.com/fwlink/?linkid=870924 Comment: ABE should identify the outlet to be the bottom outlet in PROII.
Note on A18: [Threaded comment] Your version of Excel allows you to read this threaded comment; however, any edits to it will get removed if the file is opened in a newer version of Excel. Learn more: https://go.microsoft.com/fwlink/?linkid=870924 Comment: No available attribute in the Class View, it should be created and llinked to “NumberOfPackedSections” in the Class.
Note on A21: [Threaded comment] Your version of Excel allows you to read this threaded comment; however, any edits to it will get removed if the file is opened in a newer version of Excel. Learn more: https://go.microsoft.com/fwlink/?linkid=870924 Comment: No available attribute in the Class View, it should be created and llinked to “Type” in the Class.
Note on A23: [Threaded comment] Your version of Excel allows you to read this threaded comment; however, any edits to it will get removed if the file is opened in a newer version of Excel. Learn more: https://go.microsoft.com/fwlink/?linkid=870924 Comment: ABE only shows “NumberRequired” for Condenser and Reboiler nodes in the Class.
Note on A24: [Threaded comment] Your version of Excel allows you to read this threaded comment; however, any edits to it will get removed if the file is opened in a newer version of Excel. Learn more: https://go.microsoft.com/fwlink/?linkid=870924 Comment: Seems llike ABE does not support this attribute but may not be needed.
Note on A25: [Threaded comment] Your version of Excel allows you to read this threaded comment; however, any edits to it will get removed if the file is opened in a newer version of Excel. Learn more: https://go.microsoft.com/fwlink/?linkid=870924 Comment: New attribute need to be created and linked to “Condenser.Type” in the Class.
Note on A29: [Threaded comment] Your version of Excel allows you to read this threaded comment; however, any edits to it will get removed if the file is opened in a newer version of Excel. Learn more: https://go.microsoft.com/fwlink/?linkid=870924 Comment: New attribute need to be created and linked to “Reboiler.Type” in the Class.
Note on A32: [Threaded comment] Your version of Excel allows you to read this threaded comment; however, any edits to it will get removed if the file is opened in a newer version of Excel. Learn more: https://go.microsoft.com/fwlink/?linkid=870924 Comment: In PROII this is an average pressure drop per tray, not the maximum but we can use this attribute in ABE temporally.
Note on A33: [Threaded comment] Your version of Excel allows you to read this threaded comment; however, any edits to it will get removed if the file is opened in a newer version of Excel. Learn more: https://go.microsoft.com/fwlink/?linkid=870924 Comment: A new attribute in the “ColumnSections.Trays” node need to be added in the Class View and be linked to “MaterialPorts.Flow.Liquid2Phase.MoleFlowRate” but needs to be pointing to the top tray.
Note on A39: [Threaded comment] Your version of Excel allows you to read this threaded comment; however, any edits to it will get removed if the file is opened in a newer version of Excel. Learn more: https://go.microsoft.com/fwlink/?linkid=870924 Comment: Repeated Attribute.
Note on A40: [Threaded comment] Your version of Excel allows you to read this threaded comment; however, any edits to it will get removed if the file is opened in a newer version of Excel. Learn more: https://go.microsoft.com/fwlink/?linkid=870924 Comment: Repeated Attribute.
Note on A50: [Threaded comment] Your version of Excel allows you to read this threaded comment; however, any edits to it will get removed if the file is opened in a newer version of Excel. Learn more: https://go.microsoft.com/fwlink/?linkid=870924 Comment: New attribute is needed in the Class View, Stages node. Linked to “Stages(*).StageContent.BulkAmount.Components.KValue(*)” in the DistillationStage Class.
Note on A56: [Threaded comment] Your version of Excel allows you to read this threaded comment; however, any edits to it will get removed if the file is opened in a newer version of Excel. Learn more: https://go.microsoft.com/fwlink/?linkid=870924 Comment: Should use “Stages(*).LiquidFromTray.Temperature” in the Class.
Note on A57: [Threaded comment] Your version of Excel allows you to read this threaded comment; however, any edits to it will get removed if the file is opened in a newer version of Excel. Learn more: https://go.microsoft.com/fwlink/?linkid=870924 Comment: Should use “Stages(*).LiquidFromTray.Pressure” in the Class.
Note on A58: [Threaded comment] Your version of Excel allows you to read this threaded comment; however, any edits to it will get removed if the file is opened in a newer version of Excel. Learn more: https://go.microsoft.com/fwlink/?linkid=870924 Comment: Should use “Stages(*).LiquidFromTray.MassFlowRate” in the Class.
Note on A59: [Threaded comment] Your version of Excel allows you to read this threaded comment; however, any edits to it will get removed if the file is opened in a newer version of Excel. Learn more: https://go.microsoft.com/fwlink/?linkid=870924 Comment: Should use “Stages(*).LiquidFromTray.PvtProperties.DensityMassBasis” in the Class.