## Simple HX
ClassName | Name | Baseline | Units
HeatExchanger | ColdPressureIn | 111005.636 | Pa
HeatExchanger | ColdTemperatureIn | 332.3081 | K
HeatExchanger | ColdPressureOut | 111005.636 | Pa
HeatExchanger | ColdTemperatureOut | 361.3699 | K
HeatExchanger | Duty | 4804665.5594 | W
HeatExchanger | HotPressureIn | 120658.3 | Pa
HeatExchanger | HotTemperatureIn | 379.5711 | K
HeatExchanger | HotPressureOut | 120658.3 | Pa
HeatExchanger | HotTemperatureOut | 349.8167 | K
HeatExchanger | LogMeanTemperatureDifference | 17.8526 | K
HeatExchanger | NumberOfShellPasses | 1
HeatExchanger | NumberOfTubePasses | 1
HeatExchanger | LogMeanTempDiffCorrectionFactor | 1
HeatExchanger | UA | 269129.146 | W/K
HeatExchanger | LogMeanTemperatureDifferenceCorrected | 17.7598 | K
HeatExchanger | FlowDirection | Countercurrent

## Pump
ClassName | Name | Baseline | Units
Pump | DifferentialHead | 177.74 | m
Pump | VolumetricFlowIn | 0.042036 | m^3/s
Pump | EfficiencyMechanical | 1 | fraction
Pump | PressureRatio | 17.6871
Pump | PressureDrop | 1691284.628 | Pa
Pump | AdiabaticEfficiency | 0.7 | fraction
Pump | BrakeHorsePower | 101563.27 | W
Pump | WORK | 101563.27 | W

## Flash
ClassName | Name | Baseline | Units
Separator | UtilityDuty | 0 | W
Separator | Type | Adiabatic
Separator | PressureDrop | 0 | Pa
Separator | OperatingPressure | 111005.636 | Pa
Separator | OperatingTemperature | 332.3081 | K

## Valve
ClassName | Name | Baseline | Units
Valve | PressureOut | 111005.636 | Pa
Valve | TemperatureOut | 332.3081 | K
Valve | PressureDrop | 1647158.164

## Compressor
ClassName | Name | Baseline | Units
Compressor | VolumetricFlowIn | 0.046537 | m^3/s
Compressor | CompressibiltyIn | 0.95353 | unitless
Compressor | MassFlowIn | 0.15865 | kg/s
Compressor | MolecularWeight | 30.0696 | g/mol
Compressor | PressureIn | 175611.8747 | Pa
Compressor | TemperatureIn | 195.3722 | K
Compressor | MechanicalEfficiency | 1 | unitless
Compressor | VolumetricFlowOut | 0.00341 | m^3/s
Compressor | CompressibiltyOut | 0.84816 | unitless
Compressor | PressureOut | 4309223.3125 | Pa
Compressor | TemperatureOut | 394.9361 | K
Compressor | PolytropicEfficiency
Compressor | PressureDrop | 4133611.4378 | Pa
Compressor | PowerIndicated | 47092.9318 | W
Compressor | Work | 47092.9318 | W

## Air Cooled HX
ClassName | Name | Baseline | Units
AirCooledExchanger | AirSideFoulingResistance | 0.00035222 | m^2.K/W
AirCooledExchanger | AirSideFaceVelocity | 675.5698 | cm/s
AirCooledExchanger | AirSidePressureDropCalculated | 0.009574 | psi
AirCooledExchanger | AirTemperatureIn | 294.2611 | K
AirCooledExchanger | AirTemperatureOut | 302.5944 | K
AirCooledExchanger | BundleWidth | 2.5188 | m
AirCooledExchanger | NumberOfTubeBundleInParallel | 1
AirCooledExchanger | NumberOfTubeBundleInSeries | 1
AirCooledExchanger | MTDEffective | 30.4429 | K
AirCooledExchanger | HeatTransfer | 3256891.4741 | W
AirCooledExchanger | FanDiameter | 2.1051 | m
AirCooledExchanger | FanEfficiency | 100 | %
AirCooledExchanger | FoulingResistance | 0.00070444 | m^2.K/W
AirCooledExchanger | LMTDCorrectionFactor | 0.99581 | unitless
AirCooledExchanger | MTD | 30.5709 | K
AirCooledExchanger | NumberOfBaysPerItem | 6
AirCooledExchanger | NoOfFansPerBay | 3
AirCooledExchanger | NumberofTubeRows | 3
AirCooledExchanger | NozzleNumberInlet | 1
AirCooledExchanger | NozzleNumberOutlet | 1
AirCooledExchanger | NumberOfTubesPerBundle | 296
AirCooledExchanger | HeaderNumberOfPasses | 6
AirCooledExchanger | FanPower |  | W
AirCooledExchanger | SurfaceAreaPerUnitFinnedTube | 1107.3675 | m^2
AirCooledExchanger | RequiredSurfacePerUnit | 1114.1245 | m^2
AirCooledExchanger | TubeTransversePitch | 0.0254 | m
AirCooledExchanger | TubeLength | 10.3632 | m
AirCooledExchanger | TubeLongitudinalPitch | 0.0254 | m
AirCooledExchanger | TubeOD | 0.019152 | m
AirCooledExchanger | TubeSideInletPressure | 1792636.898 | Pa
AirCooledExchanger | TubeInletTemperature | 339.508 | K
AirCooledExchanger | NozzleSizeInlet | 0.077927 | m
AirCooledExchanger | NozzleSizeOutlet | 0.10226 | m
AirCooledExchanger | TubeOutletTemperature | 319.2611 | K
AirCooledExchanger | TubeSideCalculatedPressureDrop | 51602.3493 | Pa
AirCooledExchanger | TubeMinimumWallThickeness | 0.002159 | m
AirCooledExchanger | TransferRateBare | 96.6109 | W/(m^2.K)
AirCooledExchanger | TransferRateClean | 104.0909 | W/(m^2.K)

## Stream
ClassName | Name | Baseline | Units
PipingSystem | BulkTemperature | 310.9278 | K
PipingSystem | BulkPressure | 1758163.1115 | Pa
PipingSystem | LiquidMolarFraction | 0 | fraction
PipingSystem | VaporMolarFraction | 1 | fraction
PipingSystem | SolidMolarFraction | 0 | fraction
PipingSystem | Liquid1MolarFraction | 0 | fraction
PipingSystem | Liquid2MolarFraction | 0 | fraction

## Bulk Phase & Liquid Phase
ClassName | Name | Baseline | Units
PipingSystem | BulkMolarFlow | 2.0529 | kmol/s
PipingSystem | BulkMassFlow | 42.3107 | kg/s
PipingSystem | BulkAccentricFactor | 0.34525
PipingSystem | BulkMassDensity | 944.1273 | kg/m^3
PipingSystem | BulkEnthalpyFlow | 6600370.2098 | W
PipingSystem | BulkMassEnthalpy | 155997.5164 | J/kg
PipingSystem | BulkMolarHeatCapacity | 79910.8767 | J/(kmol.K)
PipingSystem | BulkMolarEnthalpy | 3215207.5565 | J/kmol
PipingSystem | BulkMolarEntropy | 200892.4737 | J/(kmol.K)
PipingSystem | BulkMolecularWeight | 20.6106 | kg/kmol
PipingSystem | BulkStdMassDensity | 990.4515 | kg/m^3
PipingSystem | BulkStandardLiquidVolumeFlowRate |  | m^3/s
PipingSystem | BulkSurfaceTension | 6.4732E-05 | N/m
PipingSystem | BulkCriticalPressure | 20990200.6792 | Pa
PipingSystem | BulkCriticalTemperature | 641.0056 | K
PipingSystem | BulkCriticalVolume | 65.1217 | m^3/kmol
PipingSystem | BulkWaterFraction | 0 | fraction
PipingSystem | BulkWobbeIndex | 346021.6798 | J/m^3
PipingSystem | CompBulkMassFlow(1) | 1.1275 | kg/s
PipingSystem | CompBulkMassFlow(2) | 0.80722 | kg/s
PipingSystem | CompBulkMassFlow(3) | 0.012869 | kg/s
PipingSystem | CompBulkMassFlow(4) | 0.0021256 | kg/s
PipingSystem | CompBulkMassFlow(5) | 0.00067541 | kg/s
PipingSystem | CompBulkMassFlow(6) | 6.605023065996E-05 | kg/s
PipingSystem | CompBulkMassFlow(7) | 0.0001972 | kg/s
PipingSystem | CompBulkMassFlow(8) | 3.669524457756E-05 | kg/s
PipingSystem | CompBulkMassFlow(9) | 3.419494264684E-05 | kg/s
PipingSystem | CompBulkMassFlow(10) | 2.787677895424E-05 | kg/s
PipingSystem | CompBulkMassFlow(11) | 1.819749581476E-05 | kg/s
PipingSystem | CompBulkMassFlow(12) | 34.2876 | kg/s
PipingSystem | CompBulkMassFlow(13) | 6.0724 | kg/s
PipingSystem | CompBulkMassFlow(14) | 0 | kg/s
PipingSystem | CompBulkMassFraction(1) | 0.026648 | kg/kg
PipingSystem | CompBulkMassFraction(2) | 0.019078 | kg/kg
PipingSystem | CompBulkMassFraction(3) | 0.000304 | kg/kg
PipingSystem | CompBulkMassFraction(4) | 5E-05 | kg/kg
PipingSystem | CompBulkMassFraction(5) | 1.6E-05 | kg/kg
PipingSystem | CompBulkMassFraction(6) | 2E-06 | kg/kg
PipingSystem | CompBulkMassFraction(7) | 5E-06 | kg/kg
PipingSystem | CompBulkMassFraction(8) | 8.672796E-07 | kg/kg
PipingSystem | CompBulkMassFraction(9) | 8.08187E-07 | kg/kg
PipingSystem | CompBulkMassFraction(10) | 6.588594E-07 | kg/kg
PipingSystem | CompBulkMassFraction(11) | 4.300922E-07 | kg/kg
PipingSystem | CompBulkMassFraction(12) | 0.81038 | kg/kg
PipingSystem | CompBulkMassFraction(13) | 0.14352 | kg/kg
PipingSystem | CompBulkMassFraction(14) | 0 | kg/kg
PipingSystem | CompBulkMoleFlow(1) | 0.025619 | kmol/s
PipingSystem | CompBulkMoleFlow(2) | 0.023685 | kmol/s
PipingSystem | CompBulkMoleFlow(3) | 0.00080215 | kmol/s
PipingSystem | CompBulkMoleFlow(4) | 7.068821262276E-05 | kmol/s
PipingSystem | CompBulkMoleFlow(5) | 1.531655428856E-05 | kmol/s
PipingSystem | CompBulkMoleFlow(6) | 1.13637487972E-06 | kmol/s
PipingSystem | CompBulkMoleFlow(7) | 3.39287091264E-06 | kmol/s
PipingSystem | CompBulkMoleFlow(8) | 5.0865344156E-07 | kmol/s
PipingSystem | CompBulkMoleFlow(9) | 4.7400402456E-07 | kmol/s
PipingSystem | CompBulkMoleFlow(10) | 3.2343655796E-07 | kmol/s
PipingSystem | CompBulkMoleFlow(11) | 1.8156294508E-07 | kmol/s
PipingSystem | CompBulkMoleFlow(12) | 1.9033 | kmol/s
PipingSystem | CompBulkMoleFlow(13) | 0.099411 | kmol/s
PipingSystem | CompBulkMoleFlow(14) | 0 | kmol/s
PipingSystem | CompBulkMoleFraction(1) | 0.01248 | kmol/kmol
PipingSystem | CompBulkMoleFraction(2) | 0.011537 | kmol/kmol
PipingSystem | CompBulkMoleFraction(3) | 0.000391 | kmol/kmol
PipingSystem | CompBulkMoleFraction(4) | 3.4E-05 | kmol/kmol
PipingSystem | CompBulkMoleFraction(5) | 7E-06 | kmol/kmol
PipingSystem | CompBulkMoleFraction(6) | 5.535589E-07 | kmol/kmol
PipingSystem | CompBulkMoleFraction(7) | 2E-06 | kmol/kmol
PipingSystem | CompBulkMoleFraction(8) | 2.477493E-07 | kmol/kmol
PipingSystem | CompBulkMoleFraction(9) | 2.308688E-07 | kmol/kmol
PipingSystem | CompBulkMoleFraction(10) | 1.575767E-07 | kmol/kmol
PipingSystem | CompBulkMoleFraction(11) | 8.846425E-08 | kmol/kmol
PipingSystem | CompBulkMoleFraction(12) | 0.92712 | kmol/kmol
PipingSystem | CompBulkMoleFraction(13) | 0.048426 | kmol/kmol
PipingSystem | CompBulkMoleFraction(14) | 0 | kmol/kmol
PipingSystem | Liquid1AccentricFactor | 0.34525
PipingSystem | Liquid1MassDensity | 944.1273 | kg/m^3
PipingSystem | Liquid1VolumetricFlow | 0.044815 | m^3/s
PipingSystem | Liquid1Compressibility | 0.013888 | unitless
PipingSystem | Liquid1CriticalPressure | 20990200.6792 | Pa
PipingSystem | Liquid1CriticalTemperature | 641.0056 | K
PipingSystem | Liquid1CriticalVolume | 65.1217 | m^3/kmol
PipingSystem | Liquid1MassEnthalpy | 155997.5164 | J/kg
PipingSystem | Liquid1MolarHeatCapacity | 79910.8767 | J/(kmol.K)
PipingSystem | Liquid1MolarFlow | 2.0529 | kmol/s
PipingSystem | Liquid1MolarEnthalpy | 3215207.5565 | J/kmol
PipingSystem | Liquid1MolarEntropy | 200892.4737 | J/(kmol.K)
PipingSystem | Liquid1MolecularWeight | 20.6106 | kg/kmol
PipingSystem | Liquid1StandardVolumetricFlow |  | m^3/s
PipingSystem | Liquid1SurfaceTension | 6.4732E-05 | N/m
PipingSystem | Liquid1ThermalConductivity | 0.31388 | W/(m.K)
PipingSystem | Liquid1Viscosity | 0.00055696 | (N/m^2).s
PipingSystem | Liquid1MassHeatCapacity | 3877.1693 | J/(kg.K)
PipingSystem | LiquidMassFraction
PipingSystem | Liquid1MassFlow | 42.3107 | kg/s
PipingSystem | CompLiquid1MassFlow(1) | 1.1275 | kg/s
PipingSystem | CompLiquid1MassFlow(2) | 0.80722 | kg/s
PipingSystem | CompLiquid1MassFlow(3) | 0.012869 | kg/s
PipingSystem | CompLiquid1MassFlow(4) | 0.0021256 | kg/s
PipingSystem | CompLiquid1MassFlow(5) | 0.00067541 | kg/s
PipingSystem | CompLiquid1MassFlow(6) | 6.605023065996E-05 | kg/s
PipingSystem | CompLiquid1MassFlow(7) | 0.0001972 | kg/s
PipingSystem | CompLiquid1MassFlow(8) | 3.669524457756E-05 | kg/s
PipingSystem | CompLiquid1MassFlow(9) | 3.419494264684E-05 | kg/s
PipingSystem | CompLiquid1MassFlow(10) | 2.787677895424E-05 | kg/s
PipingSystem | CompLiquid1MassFlow(11) | 1.819749581476E-05 | kg/s
PipingSystem | CompLiquid1MassFlow(12) | 34.2876 | kg/s
PipingSystem | CompLiquid1MassFlow(13) | 6.0724 | kg/s
PipingSystem | CompLiquid1MassFlow(14) | 0 | kg/s
PipingSystem | CompLiquid1MassFraction(1) | 0.026648 | kg/kg
PipingSystem | CompLiquid1MassFraction(2) | 0.019078 | kg/kg
PipingSystem | CompLiquid1MassFraction(3) | 0.000304 | kg/kg
PipingSystem | CompLiquid1MassFraction(4) | 5E-05 | kg/kg
PipingSystem | CompLiquid1MassFraction(5) | 1.6E-05 | kg/kg
PipingSystem | CompLiquid1MassFraction(6) | 2E-06 | kg/kg
PipingSystem | CompLiquid1MassFraction(7) | 5E-06 | kg/kg
PipingSystem | CompLiquid1MassFraction(8) | 8.672796E-07 | kg/kg
PipingSystem | CompLiquid1MassFraction(9) | 8.08187E-07 | kg/kg
PipingSystem | CompLiquid1MassFraction(10) | 6.588594E-07 | kg/kg
PipingSystem | CompLiquid1MassFraction(11) | 4.300922E-07 | kg/kg
PipingSystem | CompLiquid1MassFraction(12) | 0.81038 | kg/kg
PipingSystem | CompLiquid1MassFraction(13) | 0.14352 | kg/kg
PipingSystem | CompLiquid1MassFraction(14) | 0 | kg/kg
PipingSystem | CompLiquid1MoleFlow(1) | 0.025619 | kmol/s
PipingSystem | CompLiquid1MoleFlow(2) | 0.023685 | kmol/s
PipingSystem | CompLiquid1MoleFlow(3) | 0.00080215 | kmol/s
PipingSystem | CompLiquid1MoleFlow(4) | 7.068821262276E-05 | kmol/s
PipingSystem | CompLiquid1MoleFlow(5) | 1.531655428856E-05 | kmol/s
PipingSystem | CompLiquid1MoleFlow(6) | 1.13637487972E-06 | kmol/s
PipingSystem | CompLiquid1MoleFlow(7) | 3.39287091264E-06 | kmol/s
PipingSystem | CompLiquid1MoleFlow(8) | 5.0865344156E-07 | kmol/s
PipingSystem | CompLiquid1MoleFlow(9) | 4.7400402456E-07 | kmol/s
PipingSystem | CompLiquid1MoleFlow(10) | 3.2343655796E-07 | kmol/s
PipingSystem | CompLiquid1MoleFlow(11) | 1.8156294508E-07 | kmol/s
PipingSystem | CompLiquid1MoleFlow(12) | 1.9033 | kmol/s
PipingSystem | CompLiquid1MoleFlow(13) | 0.099411 | kmol/s
PipingSystem | CompLiquid1MoleFlow(14) | 0 | kmol/s
PipingSystem | CompLiquid1MoleFraction(1) | 0.01248 | kmol/kmol
PipingSystem | CompLiquid1MoleFraction(2) | 0.011537 | kmol/kmol
PipingSystem | CompLiquid1MoleFraction(3) | 0.000391 | kmol/kmol
PipingSystem | CompLiquid1MoleFraction(4) | 3.4E-05 | kmol/kmol
PipingSystem | CompLiquid1MoleFraction(5) | 7E-06 | kmol/kmol
PipingSystem | CompLiquid1MoleFraction(6) | 5.535589E-07 | kmol/kmol
PipingSystem | CompLiquid1MoleFraction(7) | 2E-06 | kmol/kmol
PipingSystem | CompLiquid1MoleFraction(8) | 2.477493E-07 | kmol/kmol
PipingSystem | CompLiquid1MoleFraction(9) | 2.308688E-07 | kmol/kmol
PipingSystem | CompLiquid1MoleFraction(10) | 1.575767E-07 | kmol/kmol
PipingSystem | CompLiquid1MoleFraction(11) | 8.846425E-08 | kmol/kmol
PipingSystem | CompLiquid1MoleFraction(12) | 0.92712 | kmol/kmol
PipingSystem | CompLiquid1MoleFraction(13) | 0.048426 | kmol/kmol
PipingSystem | CompLiquid1MoleFraction(14) | 0 | kmol/kmol

## Vapor Phase
ClassName | Name | Baseline | Units
PipingSystem | VaporAccentricFactor | 0.080101
PipingSystem | VaporMassDensity | 0.77249 | kg/m^3
PipingSystem | VaporVolumetricFlow | 0.027385 | m^3/s
PipingSystem | VaporCompressibility | 0.99739 | unitless
PipingSystem | VaporHeatCapacityRatio | 1.2772
PipingSystem | VaporCriticalPressure | 7699865.5838 | Pa
PipingSystem | VaporCriticalTemperature | 286.6551 | K
PipingSystem | VaporCriticalVolume | 0.096778 | m^3/kmol
PipingSystem | VaporMassEnthalpy | 712666.2452 | J/kg
PipingSystem | VaporMolarHeatCapacity | 38709.3399 | J/(kmol.K)
PipingSystem | VaporMolarFlow | 0.0011031 | kmol/s
PipingSystem | VaporMolarEnthalpy | 13667077.2544 | J/kmol
PipingSystem | VaporMolarEntropy | 389595.5439 | J/(kmol.K)
PipingSystem | VaporMolecularWeight | 19.1774 | kg/kmol
PipingSystem | VaporStdVolumeFlow |  | m^3/s
PipingSystem | VaporThermalConductivity | 0.032958 | W/(m.K)
PipingSystem | VaporViscosity | 1.2012E-05 | (N/m^2).s
PipingSystem | VaporMassHeatCapacity | 2018.4897 | J/(kg.K)
PipingSystem | VaporMassFlow | 0.021155 | kg/s
PipingSystem | CompVapourMassFlow(1) | 0.00041203 | kg/s
PipingSystem | CompVapourMassFlow(2) | 0.0023535 | kg/s
PipingSystem | CompVapourMassFlow(3) | 0.012219 | kg/s
PipingSystem | CompVapourMassFlow(4) | 0.0019893 | kg/s
PipingSystem | CompVapourMassFlow(5) | 0.00063806 | kg/s
PipingSystem | CompVapourMassFlow(6) | 6.334266221664E-05 | kg/s
PipingSystem | CompVapourMassFlow(7) | 0.00017832 | kg/s
PipingSystem | CompVapourMassFlow(8) | 3.483891781152E-05 | kg/s
PipingSystem | CompVapourMassFlow(9) | 3.260925932704E-05 | kg/s
PipingSystem | CompVapourMassFlow(10) | 2.664842562212E-05 | kg/s
PipingSystem | CompVapourMassFlow(11) | 1.77726309634E-05 | kg/s
PipingSystem | CompVapourMassFlow(12) | 0.0031844 | kg/s
PipingSystem | CompVapourMassFlow(13) | 5.08124250464E-06 | kg/s
PipingSystem | CompVapourMassFlow(14) | 0 | kg/s
PipingSystem | CompVapourMassFraction(1) | 0.019476 | kg/kg
PipingSystem | CompVapourMassFraction(2) | 0.11125 | kg/kg
PipingSystem | CompVapourMassFraction(3) | 0.5776 | kg/kg
PipingSystem | CompVapourMassFraction(4) | 0.094037 | kg/kg
PipingSystem | CompVapourMassFraction(5) | 0.030161 | kg/kg
PipingSystem | CompVapourMassFraction(6) | 0.002994 | kg/kg
PipingSystem | CompVapourMassFraction(7) | 0.008429 | kg/kg
PipingSystem | CompVapourMassFraction(8) | 0.001647 | kg/kg
PipingSystem | CompVapourMassFraction(9) | 0.001541 | kg/kg
PipingSystem | CompVapourMassFraction(10) | 0.00126 | kg/kg
PipingSystem | CompVapourMassFraction(11) | 0.00084 | kg/kg
PipingSystem | CompVapourMassFraction(12) | 0.15052 | kg/kg
PipingSystem | CompVapourMassFraction(13) | 0.00024 | kg/kg
PipingSystem | CompVapourMassFraction(14) | 0 | kg/kg
PipingSystem | CompVapourMoleFlow(1) | 9.36214647552E-06 | kmol/s
PipingSystem | CompVapourMoleFlow(2) | 6.905578408948E-05 | kmol/s
PipingSystem | CompVapourMoleFlow(3) | 0.00076166 | kmol/s
PipingSystem | CompVapourMoleFlow(4) | 6.615808484524E-05 | kmol/s
PipingSystem | CompVapourMoleFlow(5) | 1.44695965392E-05 | kmol/s
PipingSystem | CompVapourMoleFlow(6) | 1.08975566412E-06 | kmol/s
PipingSystem | CompVapourMoleFlow(7) | 3.06792238012E-06 | kmol/s
PipingSystem | CompVapourMoleFlow(8) | 4.8282387616E-07 | kmol/s
PipingSystem | CompVapourMoleFlow(9) | 4.5195439556E-07 | kmol/s
PipingSystem | CompVapourMoleFlow(10) | 3.0919879752E-07 | kmol/s
PipingSystem | CompVapourMoleFlow(11) | 1.7740501504E-07 | kmol/s
PipingSystem | CompVapourMoleFlow(12) | 0.00017676 | kmol/s
PipingSystem | CompVapourMoleFlow(13) | 8.31586008E-08 | kmol/s
PipingSystem | CompVapourMoleFlow(14) | 0 | kmol/s
PipingSystem | CompVapourMoleFraction(1) | 0.008487 | kmol/kmol
PipingSystem | CompVapourMoleFraction(2) | 0.0626 | kmol/kmol
PipingSystem | CompVapourMoleFraction(3) | 0.69046 | kmol/kmol
PipingSystem | CompVapourMoleFraction(4) | 0.059973 | kmol/kmol
PipingSystem | CompVapourMoleFraction(5) | 0.013117 | kmol/kmol
PipingSystem | CompVapourMoleFraction(6) | 0.000988 | kmol/kmol
PipingSystem | CompVapourMoleFraction(7) | 0.002781 | kmol/kmol
PipingSystem | CompVapourMoleFraction(8) | 0.000438 | kmol/kmol
PipingSystem | CompVapourMoleFraction(9) | 0.00041 | kmol/kmol
PipingSystem | CompVapourMoleFraction(10) | 0.00028 | kmol/kmol
PipingSystem | CompVapourMoleFraction(11) | 0.000161 | kmol/kmol
PipingSystem | CompVapourMoleFraction(12) | 0.16023 | kmol/kmol
PipingSystem | CompVapourMoleFraction(13) | 7.5E-05 | kmol/kmol
PipingSystem | CompVapourMoleFraction(14) | 0 | kmol/kmol

## Mixer
ClassName | Name | Baseline | Units
Generic | Ports.Outlet1.BulkTemperature | 349.8163 | K
Generic | Ports.Outlet1.BulkPressure | 101352.9323 | Pa
Generic | Ports.Outlet1.LiquidMolarFraction | 0 | fraction
Generic | Ports.Outlet1.VaporMassFraction | 0 | fraction
Generic | Ports.Outlet1.SolidMolarFraction | 0 | fraction

## Splitter
ClassName | Name | Baseline | Units
Generic | Ports.Inlet1.BulkTemperature | 233.15 | K
Generic | Ports.Outlet1.BulkTemperature | 233.15 | K
Generic | Ports.Outlet2.BulkTemperature | 233.15 | K
Generic | Ports.Inlet1.BulkPressure | 111427.8895 | Pa
Generic | Ports.Outlet1.BulkPressure | 111427.8895 | Pa
Generic | Ports.Outlet2.BulkPressure | 111427.8895 | Pa | Fraction
Generic | Ports.Outlet1.BulkMassFlow | 0.14379 | kg/s | 0.58841 | 0.58841
Generic | Ports.Outlet2.BulkMassFlow | 0.10058 | kg/s | 0.41159 | 0.41159
Generic | Ports.Inlet1.LiquidMolarFraction | 1 | fraction
Generic | Ports.Outlet1.LiquidMolarFraction | 1 | fraction
Generic | Ports.Outlet2.LiquidMolarFraction | 1 | fraction
Generic | Ports.Inlet1.VaporMolarFraction | 0 | fraction
Generic | Ports.Outlet1.VaporMolarFraction | 0 | fraction
Generic | Ports.Outlet2.VaporMolarFraction | 0 | fraction
Generic | Ports.Inlet1.SolidMolarFraction | 0 | fraction
Generic | Ports.Outlet1.SolidMolarFraction | 0 | fraction
Generic | Ports.Outlet2.SolidMolarFraction | 0 | fraction