## Tests
Valves （CQ00746645）
Test File: | Valve_V2.0.bkp
Test UO: | B1
Teste Inputs:
1. Launch the Valve_V2.0.bkp file and run the simulation.
2. In the ribbon bar, click on the Datasheets button. Menu to connect to an ABE server appears.
3. Connect to an ABE server and connect to a workspace.
4. Click on Mapper tab, in the Flowsheet Objects page. Click on object 'B1' to enter the Object Mapping page.
5. Select 'ControlValve' for Map As column, select 'Create' for Workspace Object column.
6. Make sure the ports are auto-mapped. Close the Object Mapping Page.
7. Click the ‘Save Changes’ and 'Transfer ' buttons.
8. The transfer confirmation screen appears when the transfer is complete. Click ‘OK’ to close the screen.
9. Click on Explorer tab and expand the attributes of B1, check the attributes list below. The data in ABE should be in accordance with those in A+.
Expected Results:
Index Number | Attributes | ABE Default Class View | In A+
19 | CavitationIndex | CavitationIndex | 3.8078
13 | Choking Status | ChokedStatus | Valve is not choked
1 | Inlet Mass flow (kg/h) | MaterialPorts[Name="Inlet"].Flow.BulkFlow.MassFlowRate | 136077.711
23 | MassFlowOut (kg/h) | MaterialPorts[Name="Outlet"].Flow.BulkFlow.MassFlowRate | 136077.711
21 | MoleFlowIn (mol/s) | MaterialPorts[Name="Inlet"].Flow.BulkFlow.MoleFlowRate | 843.776
22 | MoleFlowOut (mol/s) | MaterialPorts[Name="Outlet"].Flow.BulkFlow.MoleFlowRate | 843.776
5 | outlet liquid density @normal (kg/m3) | MaterialPorts[Name="Outlet"].Flow.LiquidPhase.PvtProperties.DensityMassBasis | 421.0721
6 | outlet liquid viscosity @normal (cp) | MaterialPorts[Name="Outlet"].Flow.LiquidPhase.TransportProperties.Viscosity | 0.098197
10 | Outlet vapor Compressibility facotr | MaterialPorts[Name="Outlet"].Flow.VapourPhase.PvtProperties.Compressibility | 0.74579
7 | Outlet Vapor density @Normal (kg/m3) | MaterialPorts[Name="Outlet"].Flow.VapourPhase.PvtProperties.DensityMassBasis | 48.847
9 | Outlet vapor heat capacity Cp/Cv | MaterialPorts[Name="Outlet"].Flow.VapourPhase.ThermodynamicProperties.HeatCapacityConstantPressureMassBasis | 1.3483
8 | Outlet Vapor Molecular Weight (g/mol) | MaterialPorts[Name="Outlet"].Flow.VapourPhase.PvtProperties.MolecularWeight | 40.2837
11 | Outlet Vapor dynamic viscosity@normal (cp) | MaterialPorts[Name="Outlet"].Flow.VapourPhase.TransportProperties.Viscosity | 0.0097697
4 | Differential Pressure (Pa) No unit | PumpDrop | 876258.3448
3 | Inlet pressure (Pa) | MaterialPorts[Name="Inlet"].Flow.BulkFlow.Pressure | 3447378.6466
14 | Outlet Pressure (Pa) No unit | MaterialPorts[Name="Outlet"].Flow.BulkFlow.Pressure | 2571120.3018
15 | ChokedOutletPressure | PressureOutChocked | 2520915.5681
20 | PressureRecoveryFactor | PressureRecoveryFactor | 0.93
24 | Inlet Temperature (K) | MaterialPorts[Name="Inlet"].Flow.BulkFlow.Temperature | 349.8167
16 | Outlet Temperature (K) | MaterialPorts[Name="Outlet"].Flow.BulkFlow.Temperature | 341.9573
18 | ValveFlowCoefficient | ValveFlowCoefficient | 86
17 | OutletVaporFaction | MaterialPorts[Name="Outlet"].Flow.VapourPhase.MoleFraction | 0.28819
12 | ValvePercentOpening (%) | ValvePercentOpening | 50
2 | Inlet Actual volumetirc flow (m3/h) | MaterialPorts[Name="Inlet"].Flow.BulkFlow.VolumetricFlowRate | 354.9501

## Valves-attribute_test
Oid | ClassName | Name | Value | Baseline | Units | IsSame
829 | Valve | CavitationIndex | 3.8077 | 3.8078 |  | ✔
829 | Valve | ChokeStatus | 3 | 3 |  | ✔
829 | Valve | PressureDrop | 876258.345 | 876258.345 | Pa | ✔
829 | Valve | PressureIn | 3447378.6466 | 3447378.6466 | Pa | ✔
829 | Valve | PressureOut | 2571120.3016 | 2571120.3016 | Pa | ✔
829 | Valve | PressureOutChoked | 2520910.4728 | 2520915.5702 | Pa | ✖
829 | Valve | PressureRecoveryFactor | 0.93 | 0.93 |  | ✔
829 | Valve | TemperatureIn | 349.8167 | 349.8167 | K | ✔
829 | Valve | TemperatureOut | 341.9567 | 341.9573 | K | ✔
829 | Valve | ValveFlowCoefficient | 86 | 86 |  | ✔
829 | Valve | ValvePercentOpening | 0.5 | 0.5 | unitless | ✔
829 | Valve | VaporMoleFractionOut | 0.28817 | 0.28819 | fraction | ✔
829 | Valve | VolumetricFlowIn | 0.098597 | 0.098597 | m^3/s | ✔
829 | Valve | Ports.Outlet.Liquid1MassDensity | 421.0727 | 421.0721 | kg/m^3 | ✔
829 | Valve | MassFlowIn | 37.7994 | 37.7994 | kg/s | ✔
829 | Valve | MassFlowOut | 37.7994 | 37.7994 | kg/s | ✔
829 | Valve | MoleFlowIn | 0.84378 | 0.84378 | kmol/s | ✔
829 | Valve | MoleFlowOut | 0.84378 | 0.84378 | kmol/s | ✔
829 | Valve | OutletVaporDensity | 48.8468 | 48.847 | kg/m^3 | ✔
829 | Valve | OutletVaporMolecularWeight | 40.2836 | 40.2837 | g/mol | ✔
N/A | Valve | OutletVaporHeatCapacity | N/A | 1.3483 |  | ✖ | Missing
N/A | Valve | Ports.Outlet.VaporHeatCapacityRatio | N/A | 1.3483 |  | ✖ | Missing
N/A | Valve | Ports.Outlet.LiquidViscosity | N/A | 9.81971325715517E-05 | (N/m^2).s | ✖ | Missing
N/A | Valve | Ports.Outlet.VaporCompressibility | N/A | 0.74579 | unitless | ✖ | Missing
N/A | Valve | OutletVaporViscosity | N/A | 9.76966555346585E-06 | (N/m^2).s | ✖ | Missing
Test Summary: Fail | Number of Fails: 6